## Version Control
Document Version | Release date | Traceability to TRD | Comments/Changes | Authors
1.0 | 2022-02-04 | TIP_OOPT_MUST - Optical SDN Controller SBI Technical Requirements for Open Terminals_V1.0_FINAL_GREEN_PUBLIC ACCESS | First complete release version reviewed and approved by TIP Technical Committee. | - Edward Echeverry, Technology Expert, Telefonica CTIO - Esther Le Rouzic, Research engineer, Orange - Jean-Francois Bouquier, Optical and SDN Network Architect, Vodafone - Dirk Breuer, Technology Architecture & Innovation, Deutsche Telekom AG. - Anders Lindgren, Network Architect, Telia Company - Stefan Melin, Network Architect, Telia Company - Steven Hill, Transport Manager: IP Access, Optical, and Fiber, MTN - Arturo Mayoral López de Lerma, Technical Program Manager, Telecom Infra Project.
1.2 | 2023-05-15 | TIP_OOPT_MUST - Optical SDN Controller SBI Technical Requirements for Open Terminals_V1.0_FINAL_GREEN_PUBLIC ACCESS | Admin-status and tx-laser requirements behaviour clarification: '- Requirements 5.2.1 and 5.2.4 – Provisioning of admin-state to client and network ports. Clarification added: "the admin-state management of the client port and its sub-components is expected to be independent from the openconfig-platform-transceiver tx-laser enable/disable management as described later in requirement 6.1.2. Please explain in comments section if this is not the case in your solution." - Requirement 6.1.2 has been slightly modified: "Note: Same behaviour expected on client side interface. The openconfig-platform-transceiver tx-laser enable/disable management should be independent from the port admin-state management as described in reqs 5.2.3/5.2.6 and 5.4.3/5.4.6." - Reqs 5.4.3 (Delete 1) and 5.4.6 (Delete 2) atomic operations have been updated as when with the same Note as for 5.2.3 and 5.2.6. Performance counters: - Change of priorities for PM counters from P1 All to a finer prioritization based on the one introduced in the SDN-C SBI dTRD document. - Replace Errored-Blocks with unavailable-seconds in the PM. - Downgrade esnr-min/esnr-max from P1 to P2 and upgrade Tx/Rx channel power average from P2 to P1. - Downgrade esnr-avg from P0 to P1. New requirements (P2 in this version but it might become P1 or P0 in the next major release): - Tx/Rx loopback configuration on any client and line ports reqs. 6.1.5, 6.1.6 - Link Loss Forward and CLIENT-ALS signal conditioning options, reqs: 6.1.7, 6.1.8 | - Edward Echeverry, Technology Expert, Telefonica CTIO - Esther Le Rouzic, Research engineer, Orange - Jean-Francois Bouquier, Optical and SDN Network Architect, Vodafone - Dirk Breuer, Technology Architecture & Innovation, Deutsche Telekom AG. - Anders Lindgren, Network Architect, Telia Company - Stefan Melin, Network Architect, Telia Company - Steven Hill, Transport Manager: IP Access, Optical, and Fiber, MTN - Valery Augais, Colt Technologies - Arturo Mayoral López de Lerma, Technical Program Manager, Telecom Infra Project.

## Allocation Criteria Document
(*,**, ***)Requirements Compliant Badge Allocation Criteria Document (RCACD)
Requirement Priority | Success Ratio
P0 (Critical) | 100%
P1 (High Priority) | 75%
*Products have to meet the success ratio criteria on each requirement section included in the table below (dTRD requirements, Discovery Atomic Operations, PM Requirements, Alarm Model, Alarm List) and for each priority class defined above, to be considered eligible for the Requirements Compliant Badge.
** Only A and B statements of compliance are considered satisfactory responses as per the quatitative evaluation of the requirements compliance allocation criteria. Roadmap "C" responses can be exceptionally considered valid under certain conditions, which will be discussed in a case per case basis.
*** MUST SG has the rights to change the requirement priorities in future versions of this dTRD.
|  | Product | 0 |  |  |  | M |  |  | L
|  | dTRD Requirements | K | Discovery Atomic Operations | P | PM Requirements | P | Alarm model | P | Alarm List | Q
Statements of Compliancy | Statements of Compliancy | Absolute Value | % | Absolute Value | % | Absolute Value | % | Absolute Value | % | Absolute Value | %
Total | Total | 0 | 0% | 0 | 0 | 0 | 0 | 0 | 0 | 0 | 0
Statement of Compliance - A | A | 0 | 0% | 0 | 0% | 0 | 0% | 0 | 0% | 0 | 0%
Statement of Compliance - B | B | 0 | 0% | 0 | 0% | 0 | 0% | 0 | 0% | 0 | 0%
Statement of Compliance - C | C | 0 | 0% | 0 | 0% | 0 | 0% | 0 | 0% | 0 | 0%
Statement of Compliance - D | D | 0 | 0% | 0 | 0% | 0 | 0% | 0 | 0% | 0 | 0%
Statement of Compliance - E | E | 0 | 0% | 0 | 0% | 0 | 0% | 0 | 0% | 0 | 0%
Total
Threshold Criteria : P0 100% - P1 75% | A | 1 | 1 | 1 | 1 | 1 | 1 | 1 | 1 | 1 | 1
P0 | P0 | 0 | 0 | 0 | 0 | 0 | 0 | 0 | 0 | 0 | 0
Statement of Compliance - A | A | 0 | 0% | 0 | 0% | 0 | 0% | 0 | 0% | 0 | 0%
Statement of Compliance - B | B | 0 | 0% | 0 | 0% | 0 | 0% | 0 | 0% | 0 | 0%
Statement of Compliance - C | C | 0 | 0% | 0 | 0% | 0 | 0% | 0 | 0% | 0 | 0%
Statement of Compliance - D | D | 0 | 0% | 0 | 0% | 0 | 0% | 0 | 0% | 0 | 0%
Statement of Compliance - E | E | 0 | 0% | 0 | 0% | 0 | 0% | 0 | 0% | 0 | 0%
P1 | P1 | 0 | 0 | 0 | 0 | 0 | 0 | 0 | 0 | 0 | 0
Statement of Compliance - A | A | 0 | 0% | 0 | 0% | 0 | 0% | 0 | 0% | 0 | 0%
Statement of Compliance - B | B | 0 | 0% | 0 | 0% | 0 | 0% | 0 | 0% | 0 | 0%
Statement of Compliance - C | C | 0 | 0% | 0 | 0% | 0 | 0% | 0 | 0% | 0 | 0%
Statement of Compliance - D | D | 0 | 0% | 0 | 0% | 0 | 0% | 0 | 0% | 0 | 0%
Statement of Compliance - E | E | 0 | 0% | 0 | 0% | 0 | 0% | 0 | 0% | 0 | 0%
P2 | P2 | 0 | 0% | 0 | 0 | 0 | 0 | 0 | 0 | 0 | 0
Statement of Compliance - A | A | 0 | 0% | 0 | 0% | 0 | 0% | 0 | 0% | 0 | 0%
Statement of Compliance - B | B | 0 | 0% | 0 | 0% | 0 | 0% | 0 | 0% | 0 | 0%
Statement of Compliance - C | C | 0 | 0% | 0 | 0% | 0 | 0% | 0 | 0% | 0 | 0%
Statement of Compliance - D | D | 0 | 0% | 0 | 0% | 0 | 0% | 0 | 0% | 0 | 0%
Statement of Compliance - E | E | 0 | 0% | 0 | 0% | 0 | 0% | 0 | 0% | 0 | 0%
|  | Product | 0
|  | dTRD Requirements | K | Discovery Atomic Operations | P | PM Requirements | P | Alarm model | P | Alarm List | Q
Statements of Compliancy | Statements of Compliancy | Absolute Value | % | Absolute Value | % | Absolute Value | % | Absolute Value | % | Absolute Value | %
P0 | P0 | 0 |  | 0 |  | 0 |  | 0 |  | 0
Statement of Compliance - A+B | A+B | 0 | 0% | 0 | 0% | 0 | 0% | 0 | 0% | 0 | 0%
Statement of Compliance - A+B+C | A+B+C | 0 | 0% | 0 | 0% | 0 | 0% | 0 | 0% | 0 | 0%
P1 | P1 | 0 |  | 0 |  | 0 |  | 0 |  | 0
Statement of Compliance - A+B | A+B | 0 | 0% | 0 | 0% | 0 | 0% | 0 | 0% | 0 | 0%
Statement of Compliance - A+B+C | A+B+C | 0 | 0% | 0 | 0% | 0 | 0% | 0 | 0% | 0 | 0%
P2 | P2 | 0 |  | 0 |  | 0 |  | 0 |  | 0
Statement of Compliance - A+B | A+B | 0 | 0% | 0 | 0% | 0 | 0% | 0 | 0% | 0 | 0%
Statement of Compliance - A+B+C | A+B+C | 0 | 0% | 0 | 0% | 0 | 0% | 0 | 0% | 0 | 0%

## Instructions
Instructions for Vendors | [8 empty] | NOTE
This dTRD document is complemented by the information included in TIP_OOPT_MUST-Optical-SDN-Controller-SBI-Technical-Requirements-for-Open-Terminals-v1.0 which can be found at: https://cdn.brandfolder.io/D8DI15S7/at/pgnh4kq5fhbj56kwnfwn3r4/TIP_OOPT_MUST-Optical-SDN-Controller-SBI-Technical-Requirements-for-Open-Terminals_V10_FINAL_GREEN_PUBLIC-ACCESS.pdf | [8 empty] | There must be complete and separate Answer Section for each Product (O-OT) a Vendor may present to the dTRD Compliancy evaluation process. The Vendor must add another Anser Section if there will more than three O-OT taking part in the dTRD Compliancy evaluation process.
PLEASE NOTE: Complancy responses will be reviewed by the OOPT MUST Leadership team and shared with the Operators that are active participants of the OOPT MUST project group, unless you choose to OPT OUT. (Responses are NOT shared with competitors) To OPT OUT, PUT AN "X" in the cell right after to OPT OUT. | [5 empty] | OPT OUT
| TIP OOPT MUST program requirements | [6 empty] | Answer Section |  |  |  |  | Answer Section
[8 empty] | O-OT 1 Product Name: |  |  |  |  | O-OT 2 Product Name:
Field | Req ID | Section Heading | Requirement Title | Requirement Category | Requirement Category | Requirement Text | Requirement Item Text (Requested Operation) | Leave column empty | Statement of Compliance [A/B/C/D] | System Release Name/ Version [abc.xyz] | Availability Date [dd/mm/yr] | Comments | Leave column empty | Statement of Compliance [A/B/C/D] | System Release Name/ Version [abc.xyz] | Availability Date [dd/mm/yr] | Comments
Example / format | 2.1.21 | Netconf / Yang | [OT-NET-11] | [OT-NET-11] - (1) | R | The Open-Optical Terminal (O-OT) must implement at least the following NETCONF capabilities: writable-running, candidate configuration, confirmed-commit and rollback-on-error. | writable-running |  | Pre-defined format: A B C D E | Free format: text defined by vendor | Pre-defined format:dd-mm-yyyy | Free format: text (limited to 1000 characters)
Explanation | Section Number | Section Heading giving applicability or scope | Unique dTRD Requirement | Item within a dTRD Requirent that Vendors must provide an independent answer. | R - Mandatory Requirement is Mandatory for this node type O- Optional Requirement is Optional for this node type. I - Informational. Remarks required must be provided in "Comments" section NA - Not Applicable | The text of the dTRD Requirement that Vendors must answer to. | The text of the dTRD Requirement Item that Vendors must answer to. |  | A - Existing feature - General Available. Which is already or it will be available within 3 months after the response to this dTRD is submitted, in a product release which is operational in a live customer network. B - Committed feature in roadmap That will be available in the product release within 6 months after the response to this dTRD is submitted. The exact release version and date has to be explicitly stated by the vendor. C - The feature is currently not available but planned That will be available in the product release between 12 months after the response to this dTRD is submitted, the exact release version and date has to be explicitly stated by the vendor. The Vendor implementation will be compliant to Telco Operator’s requirements, timescales to be mutually agreed between both parties. D - Not compliant That will not be available in the product release within 12 months after the response to this dTRD is submitted or the Vendor has no current plans to support. E - Informational Informational requirement. Information required must be filled in the "Comments" section. Telco Operator mandates every requirement answered with either category A, B or C that the vendor states in column "system release name/version" and in column "Availability Date" the required information. Release name and availability dates must be aligned with any roadmap information (e.g. high level roadmap and release overview) provided by the vendor upon Telco Operator’s request. Product Release date: This is the date and software version that the required feature/functionality/platform shall be available for deployment into a live network carrying revenue generating traffic. It is assumed a Product Release has undergone the established Vendor process for new software/hardware testing before being made available to customers. | Vendor shall use its own Release numbering. In case the requirement is requesting for specific information, the product release field shall reflect the release for which the information is provided. | Telco Operator expects for every single requirement that the vendor states the related availability date with a monthly granularity In case the feature is not supported, no date shall be selected. | The Vendor is expected to provide details on the function or solution in this field. TIP OOPT MUST program requires the Vendor to populate this field for the vast majority of the requirements to show+B4 the Vendor has properly understood the requirement and has the requested functionality in this area. Telco Operator scoring shall reflect this expectation; scoring will not be automated and vendors must illustrate the compliance level claimed. For example, a well supported statement of partial compliance may still score high, an statement of full compliance without suitable supporting text may be scored low. It is recognised that for some requirements there is little detail that can be added - for example the feature is very clear and not open to interpretation. For these types of requirements additional detail is not essential, but a minimum reference (eg the release version) should be provided. The text in this table shall be limited to 1000 characters. In case more information is required this shall be put into a separate attachment or if explicitly requested in a separate document. In this case the cell shall at least contain a unique reference to the attachment. Public reference deployment shall be provided.

## Vendor Products
Instructions for Vendors
Please include in this first table (and as additional columns across the requirement tabs) all Open-Optical Terminals (O-OTs) products proposed to be evaluated through TIP formal Test and Validation program.
Vendor Name
Vendor Name:
O-OT 1 Product Name: | Fill in Product name
O-OT 1 System Release | Fill in System Release Name/ Version
O-OT 2 Product Name: | Fill in Product name
O-OT 2 System Release | Fill in System Release Name/ Version
O-OT 3 Product Name: | Fill in Product name
O-OT 3 System Release | Fill in System Release Name/ Version

## dTRD Requirements
TIP OOPT MUST program requirements | [7 empty] | Answer Section |  |  |  |  | Answer Section |  |  |  |  | Answer Section
[8 empty] | O-OT 1 Product Name: |  |  |  |  | O-OT 2 Product Name: |  |  |  |  | O-OT 3 Product Name:
Req ID / Section Number | Section Heading | dTRD Req | dTRD Sub Req Item | Requirement Category | Priority | Requirement Text | Sub-requirement text | Leave column empty | Statement of Compliance [A/B/C/D/E] | System Release Name/ Version [abc.xyz] | Availability Date [dd/mm/yr] | Comments | Leave column empty | Statement of Compliance [A/B/C/D/E] | System Release Name/ Version [abc.xyz] | Availability Date [dd/mm/yr] | Comments | Leave column empty | Statement of Compliance [A/B/C/D/E] | System Release Name/ Version [abc.xyz] | Availability Date [dd/mm/yr] | Comments
2 | Management Interface Protocols and data models
2.1 | Netconf / Yang
2.1.1 | Netconf / Yang | [OT-NET-01] | na | R | P1 | The Open-Optical Terminal (O-OT) must provide management based on YANG models, as described in the standard RFC 6244 "An Architecture for Network Management Using NETCONF and YANG". | na
2.1.2 | Netconf / Yang | [OT-NET-02] | [OT-NET-02] - (1) | R | P0 | The Open-Optical Terminal (O-OT) must be compliant with the standard RFC 6241 "Network Configuration Protocol (NETCONF)", including the complete set of base protocol operations: | get
2.1.3 | Netconf / Yang | [OT-NET-02] | [OT-NET-02] - (2) | R | P0 |  | get-config
2.1.4 | Netconf / Yang | [OT-NET-02] | [OT-NET-02] - (3) | R | P0 |  | edit-config
2.1.5 | Netconf / Yang | [OT-NET-02] | [OT-NET-02] - (4) | R | P1 |  | copy-config
2.1.6 | Netconf / Yang | [OT-NET-02] | [OT-NET-02] - (5) | R | P1 |  | delete-config
2.1.7 | Netconf / Yang | [OT-NET-02] | [OT-NET-02] - (6) | R | P0 |  | lock
2.1.8 | Netconf / Yang | [OT-NET-02] | [OT-NET-02] - (7) | R | P0 |  | unlock
2.1.9 | Netconf / Yang | [OT-NET-02] | [OT-NET-02] - (8) | R | P0 |  | close-session
2.1.10 | Netconf / Yang | [OT-NET-02] | [OT-NET-02] - (9) | R | P0 |  | kill-session
2.1.11 | Netconf / Yang | [OT-NET-03] | na | R | P0 | The Open-Optical Terminal (O-OT) NETCONF implementation must support SSH as underlying transport protocol according to RFC 6242. | na
2.1.12 | Netconf / Yang | [OT-NET-04] | na | O | P2 | The Open-Optical Terminal (O-OT) NETCONF implementation must support TLS as underlying transport protocol according to RFC 7589. Indicate the supported TLS Protocol version(s). Use "Comments" column in Answer Section. | na
2.1.13 | Netconf / Yang | [OT-NET-05] | [OT-NET-05] - (1) | O | P2 | The Open-Optical Terminal (O-OT) must support the following datastores: Start-Up, Running and Candidate. In case some of the datastores are not supported the vendor should provide the alternative workflow to achieve the use cases. | Start-Up
2.1.14 | Netconf / Yang | [OT-NET-05] | [OT-NET-05] - (2) | R | P0 |  | Running
2.1.15 | Netconf / Yang | [OT-NET-05] | [OT-NET-05] - (3) | R | P1 |  | Candidate
2.1.16 | Netconf / Yang | [OT-NET-06] | na | O | P2 | The Open-Optical Terminal (O-OT) must provide TLS RFC8446 (The Transport Layer Security Protocol v1.3) to support mutual authentication and authorization over any management interface of the O-OT. | na
2.1.17 | Netconf / Yang | [OT-NET-07] | na | R | P1 | The OpenTerminal must support "all required mechanism to secure the communications" with the SDN controller/any other source that is connected to the open terminal at transport level, including data integrity and confidentiality, for example by encrypting connections with TLS (RFC8446) or SSH (RFC4251) depending on the underlying protocol. | na
2.1.18 | Netconf / Yang | [OT-NET-8] | na | R | P0 | The Open-Optical Terminal (O-OT) NETCONF implementation must support XML encoding according to RFC3629. | na
2.1.19 | Netconf / Yang | [OT-NET-09] | na | I | P1 | If any additional encodings are supported, this must be specified in the comments section (e.g. JSON). | na
2.1.20 | Netconf / Yang | [OT-NET-10] | na | R | P0 | The Open-Optical Terminal (O-OT) must advertise its NETCONF capabilities by sending them during an initial capabilities exchange as defined in RFC 6241. | na
2.1.21 | Netconf / Yang | [OT-NET-11] | [OT-NET-11] - (1) | R | P1 | The Open-Optical Terminal (O-OT) must implement the following NETCONF capabilities: writable-running, candidate configuration, confirmed-commit, validate and Xpath and rollback-on-error. | writable-running
2.1.22 | Netconf / Yang | [OT-NET-11] | [OT-NET-11] - (2) | R | P1 |  | candidate configuration
2.1.23 | Netconf / Yang | [OT-NET-11] | [OT-NET-11] - (3) | R | P1 |  | confirmed-commit
2.1.24 | Netconf / Yang | [OT-NET-11] | [OT-NET-11] - (4) | R | P1 |  | rollback-on-error
2.1.25 | Netconf / Yang | [OT-NET-12] | [OT-NET-12] - (1) | R | P1 |  | validate
2.1.26 | Netconf / Yang | [OT-NET-12] | [OT-NET-12] - (1) | R | P0 |  | Xpath
2.1.27 | Netconf / Yang | [OT-NET-13] | na | I | P1 | Indicate if the Open-Optical Terminal (O-OT) is already compliant or if there is a roadmap (if so provide system release and date) to support "Network Management Datastore Architecture (NMDA)" according to RFC 8342 and RFC 8526. This info must be included in the comments section. | na
2.1.28 | Netconf / Yang | [OT-NET-14] | na | R | P1 | The Open-Optical Terminal (O-OT) must support NETCONF Event Notifications according to RFC 5277. | na
2.1.29 | Netconf / Yang | [OT-NET-15] | na | R | P1 | The Open-Optical Terminal (O-OT) must support NETCONF Event Streams Sources. | na
2.1.30 | Netconf / Yang | [OT-NET-16] | na | O | P2 | The Open-Optical Terminal (O-OT) may support Event Streams Sources other than NETCONF. | SNMP Event Stream support
2.1.31 | Netconf / Yang | [OT-NET-17] | na | O | P2 |  | SYSLOG Event Stream support
2.1.32 | Netconf / Yang | [OT-NET-18] | na | R | P1 | The Open-Optical Terminal (O-OT) must support standard event notification messages for NETCONF according to RFC 6470. NOTE. Standard (base) NETCONF Notifications are: netconf-config-change, netconf-capability-change, netconf-session-start, netconf-session-end, netconf-confirmed-commit. | na
2.1.33 | Netconf / Yang | [OT-NET-19] | na | O | P2 | The Open-Optical Terminal (O-OT) may support Netconf/YANG with notifications as specified above for reporting Performance Management counters. | na
2.1.34 | Netconf / Yang | [OT-NET-20] | na | R | P1 | The Open-Optical Terminal (O-OT) must support Netconf/YANG with notifications as specified above for reporting of Alarms. | na
2.1.35 | Netconf / Yang | [OT-NET-21] | na | R | P0 | The Open-Optical Terminal (O-OT) must support Netconf/YANG with Openconfig data models for Provision, Deletion and Discovery operations. | na
2.1.36 | Netconf / Yang | [OT-NET-22] | na | I | P1 | Indicate if the Open-Optical Terminal (O-OT) is already compliant or if there is a roadmap (if so provide system release and date) to support "YANG Notifications" and "YANG Push" mechanisms according to RFC8639, RFC8640 and RFC8641. This info must be included in the comments section. | na
2.2 | gRPC/gNMI and Telemetry
2.2.1 | gRPC/gNMI and Telemetry | [OT-gRPC-01] | na | R | P1 | The implementation of gNMI should be according to: https://github.com/openconfig/reference/blob/master/rpc/gnmi/gnmi-specification.md | na
2.2.2 | gRPC/gNMI and Telemetry | [OT-gRPC-02] | na | R | P1 | Also it is required to support the gNMI path convention: https://github.com/openconfig/reference/blob/master/rpc/gnmi/gnmi-path-conventions.md | na
2.2.3 | gRPC/gNMI and Telemetry | [OT-gRPC-03] | na | R | P1 | The Open-Optical Terminal (O-OT) support the gRPC dial-in method, being compliant with the standard draft "draft-openconfig-rtgwg-gnmi-spec - gRPC Network Management Interface (gNMI)" | na
2.2.4 | gRPC/gNMI and Telemetry | [OT-gRPC-04] | [OT-gRPC-04] - (1) | R | P1 | The Open-Optical Terminal (O-OT) support a set of base protocol RPCs, based on the standard draft "draft-openconfig-rtgwg-gnmi-spec - gRPC Network Management Interface (gNMI)": | Capabilities
2.2.5 | gRPC/gNMI and Telemetry | [OT-gRPC-04] | [OT-gRPC-04] - (2) | R | P1 |  | Subscribe
2.2.6 | gRPC/gNMI and Telemetry | [OT-gRPC-05] | [OT-gRPC-05] - (1) | R | P0 | The following 3 different subscriptions modes should be supported: | ONCE
2.2.7 | gRPC/gNMI and Telemetry | [OT-gRPC-05] | [OT-gRPC-05] - (2) | O | P2 |  | POLL
2.2.8 | gRPC/gNMI and Telemetry | [OT-gRPC-05] | [OT-gRPC-05] - (3) | R | P0 |  | STREAM
2.2.9 | gRPC/gNMI and Telemetry | [OT-gRPC-06] | [OT-gRPC-06] - (1) | R | P1 | For subscription mode STREAM, The Open-Optical Terminal (O-OT) should support 3 different intervals: | ON_CHANGE: The Open-Optical Terminal (O-OT) should only be able to send data when the value of the data item changes.
2.2.10 | gRPC/gNMI and Telemetry | [OT-gRPC-06] | [OT-gRPC-06] - (2) | R | P1 |  | SAMPLE: The Open-Optical Terminal (O-OT) support the definition of a sample_interval encoded as an unsigned 64-bit integer representing nanoseconds between samples.
2.2.11 | gRPC/gNMI and Telemetry | [OT-gRPC-06] | [OT-gRPC-06] - (3) | R | P1 |  | TARGET-DEFINED: preferred method as it allows the Open-Optical Terminal (O-OT) server to select the best mode (on-change vs sample) for each leaf depending on the information that it represents
2.2.12 | gRPC/gNMI and Telemetry | [OT-gRPC-07] | na | R | P1 | The Open-Optical Terminal (O-OT) support JSON (RFC 7159) encoding. | na
2.2.13 | gRPC/gNMI and Telemetry | [OT-gRPC-08] | na | R | P1 | The Open-Optical Terminal (O-OT) should support Protobuf encoding. | na
2.2.14 | gRPC/gNMI and Telemetry | [OT-gRPC-09] | na | R | P1 | The Open-Optical Terminal (O-OT) is able to resolve the xPATH, indicated in the SUSCRIPTION RPC, following the gNMI Path Conventions defined in "draft-openconfig-rtgwg-gnmi-spec - gRPC Network Management Interface (gNMI)" | na
2.2.15 | gRPC/gNMI and Telemetry | [OT-gRPC-10] | na | R | P1 | The Open-Optical Terminal (O-OT) supports the securization of the communications with the gRPC client (col-lector) by encrypting connections with TLS (RFC8446 TLS v1.3). | na
2.2.16 | gRPC/gNMI and Telemetry | [OT-gRPC-11] | na | R | P1 | The Open-Optical Terminal (O-OT) is compliant to the security aspects defined in "GNMI-SECURITY" in the standard draft "draft-openconfig-rtgwg-gnmi-spec - gRPC Network Management Interface (gNMI)" | na
2.2.17 | gRPC/gNMI and Telemetry | [OT-gRPC-12] | na | R | P1 | Indicate if Open-OpticalTerminal (O-OT) gNMI support is compliant with the standard draft "draft-openconfig-rtgwg-gnmi-spec - gRPC Network Management Interface (gNMI)" and supported version. | na
2.2.18 | gRPC/gNMI and Telemetry | [OT-gRPC-13] | na | R | P1 | The Open-Optical Terminal (O-OT) must support gRPC/gNMI for Streaming Telemetry of Performance Management counters. | na
2.2.19 | gRPC/gNMI and Telemetry | [OT-gRPC-14] | na | R | P1 | The Open-Optical Terminal (O-OT) must support gRPC/gNMI for Streaming Telemetry of reporting of Alarms. | na
2.2.20 | gRPC/gNMI and Telemetry | [OT-gRPC-15] | na | O | P2 | The Open-Optical Terminal (O-OT) should support gRPC/gNMI for Provision, Deletion and Discovery operations. | na
2.2.21 | gRPC/gNMI and Telemetry | [OT-gRPC-16] | na | I | P1 | The supplier must provide minimun sample interval period for STREAM gRPC subscription mode. Please provide this info in the comments section.
2.3 | ZTP - Zero Touch Provisioning
2.3.1 | ZTP - Zero Touch Provisioning | [OT-ZTP-1] | na | R | P1 | The Open-Optical Terminal (O-OT) must support NETCONF Call Home for the device announcing its presence to the Controller implemented according to IETF RFC 8071. (36) The device shall apply Netconf Call Home to connect to the IP address of an SDN controller. | na
2.3.2 | ZTP - Zero Touch Provisioning | [OT-ZTP-2] | na | R | P1 | The Open-Optical Terminal (O-OT) shall implement a DHCP client according to IETF RFC 2131, which also supports the DHCP Options according to IETF RFC 2132. | na
2.3.3 | ZTP - Zero Touch Provisioning | [OT-ZTP-3] | na | R | P1 | The DHCP client shall be activated as a factory default. | na
2.3.4 | ZTP - Zero Touch Provisioning | [OT-ZTP-4] | na | R | P1 | The Open-Optical Terminal (O-OT) shall use Option code 43 for transmitting IP address of the SDN controller as an encapsulated “vendor-specific option field” (see IETF RFC 2132 chapter 8.4). | na
2.3.5 | ZTP - Zero Touch Provisioning | [OT-ZTP-5] | na | R | P1 | The Open-Optical Terminal (O-OT) shall use Option field 224 to transmit several SDN controller IP addresses. These IP addresses shall be expressed as sequence of four bytes. So the length value of option field 224 shall be multiples of 4Byte. | na
3 | OpenConfig data models
3.1.1 | Terminal Device Open API: OpenConfig | [OT-OC-01] | [OT-OC-01] - (1) | R | P1 | The Vendor is requested to support of the proposed set of OpenConfig YANG models. The supplier is requested to support the specified release version or any newer version available. In case the version supported does not correspond to the specified in the specific sub requirement text, the supplier must provide the detail of the version supported in the comments section. | openconfig-platform-transceiver.yang (Version: 0.7.1)
3.1.2 | Terminal Device Open API: OpenConfig | [OT-OC-01] | [OT-OC-01] - (2) | R | P1 |  | openconfig-platform.yang (Version: 0.12.2)
3.1.3 | Terminal Device Open API: OpenConfig | [OT-OC-01] | [OT-OC-01] - (3) | R | P1 |  | openconfig-platform-linecard.yang (Version: 0.1.2)
3.1.4 | Terminal Device Open API: OpenConfig | [OT-OC-01] | [OT-OC-01] - (4) | R | P1 |  | openconfig-platform-port.yang (Version: 0.3.2)
3.1.5 | Terminal Device Open API: OpenConfig | [OT-OC-01] | [OT-OC-01] - (5) | R | P1 |  | openconfig-platform-types.yang (Version: 1.0.0)
3.1.6 | Terminal Device Open API: OpenConfig | [OT-OC-01] | [OT-OC-01] - (6) | R | P1 |  | openconfig-platform-cpu.yang (Version: 0.1.1)
3.1.7 | Terminal Device Open API: OpenConfig | [OT-OC-01] | [OT-OC-01] - (7) | R | P1 |  | openconfig-platform-fan.yang (Version: 0.1.1)
3.1.8 | Terminal Device Open API: OpenConfig | [OT-OC-01] | [OT-OC-01] - (8) | R | P1 |  | openconfig-platform-psu.yang (Version: 0.2.1)
3.1.9 | Terminal Device Open API: OpenConfig | [OT-OC-01] | [OT-OC-01] - (9) | R | P1 |  | openconfig-platform-ext.yang (Version: 0.1.1)
3.1.10 | Terminal Device Open API: OpenConfig | [OT-OC-01] | [OT-OC-01] - (10) | R | P1 |  | openconfig-terminal-device.yang (Version: 1.7.3)
3.1.11 | Terminal Device Open API: OpenConfig | [OT-OC-01] | [OT-OC-01] - (11) | R | P1 |  | openconfig-transport-types.yang (Version: 0.12.0)
3.1.12 | Terminal Device Open API: OpenConfig | [OT-OC-01] | [OT-OC-01] - (12) | R | P1 |  | openconfig-transport-line-common.yang (Version: 0.6.0)
3.1.13 | Terminal Device Open API: OpenConfig | [OT-OC-01] | [OT-OC-01] - (13) | R | P1 |  | openconfig-types.yang (Version: 0.6.0)
3.1.14 | Terminal Device Open API: OpenConfig | [OT-OC-01] | [OT-OC-01] - (14) | R | P1 |  | openconfig-interfaces.yang (Version: 2.4.3)
3.1.15 | Terminal Device Open API: OpenConfig | [OT-OC-01] | [OT-OC-01] - (15) | R | P1 |  | openconfig-yang-types.yang (Version: 0.2.2)
3.1.16 | Terminal Device Open API: OpenConfig | [OT-OC-01] | [OT-OC-01] - (16) | R | P1 |  | openconfig-alarm-types.yang (Version: 0.2.1)
3.1.17 | Terminal Device Open API: OpenConfig | [OT-OC-01] | [OT-OC-01] - (17) | R | P1 |  | openconfig-alarms.yang (Version: 0.3.2)
3.1.18 | Terminal Device Open API: OpenConfig | [OT-OC-01] | [OT-OC-01] - (18) | R | P1 |  | openconfig-system.yang (Version: 0.9.1)
3.1.19 | Terminal Device Open API: OpenConfig | [OT-OC-01] | [OT-OC-01] - (19) | O | P2 |  | openconfig-lldp.yang (Version: 0.2.1)
3.1.20 | Terminal Device Open API: OpenConfig | [OT-OC-01] | [OT-OC-01] - (20) | O | P2 |  | openconfig-lldp-types.yang (Version: 0.1.1)
3.1.21 | Terminal Device Open API: OpenConfig | [OT-OC-01] | [OT-OC-01] - (21) | R | P1 |  | openconfig-telemetry.yang (Version: 0.5.1)
3.1.22 | Terminal Device Open API: OpenConfig | [OT-OC-01] | [OT-OC-01] - (22) | R | P1 |  | openconfig-telemetry-types.yang (Version: 0.4.2)
3.1.23 | Terminal Device Open API: OpenConfig | [OT-OC-01] | [OT-OC-01] - (23) | O | P2 |  | openconfig-license.yang (Version: 0.2.0)
3.1.24 | Terminal Device Open API: OpenConfig | [OT-OC-01] | [OT-OC-01] - (24) | O | P2 |  | openconfig-system-management.yang (Version: 0.3.0)
3.1.25 | Terminal Device Open API: OpenConfig | [OT-OC-01] | [OT-OC-01] - (25) | R | P1 |  | openconfig-system-terminal.yang (Version: 0.3.1)
3.1.26 | Terminal Device Open API: OpenConfig | [OT-OC-01] | [OT-OC-01] - (26) | R | P1 |  | openconfig-extensions.yang (Version: 0.5.0)
3.1.27 | Terminal Device Open API: OpenConfig | [OT-OC-01] | [OT-OC-01] - (26) | O | P2 |  | openconfig-transport-line-connectivity.yang (Version 0.1.0)
3.1.28 | Terminal Device Open API: OpenConfig | [OT-OC-02] | [OT-OC-02] - (1) | R | P1 | The Vendor must confirm the support of the following Openconfig YANG model for Telemetry (and their dependencies): | openconfig-platform.yang (Version: 0.12.2)
3.1.29 | Terminal Device Open API: OpenConfig | [OT-OC-02] | [OT-OC-02] - (2) | R | P1 |  | openconfig-platform-linecard.yang (Version: 0.1.2)
3.1.30 | Terminal Device Open API: OpenConfig | [OT-OC-02] | [OT-OC-02] - (3) | R | P1 |  | openconfig-platform-port.yang (Version: 0.3.2)
3.1.31 | Terminal Device Open API: OpenConfig | [OT-OC-02] | [OT-OC-02] - (4) | R | P1 |  | openconfig-platform-types.yang (Version: 1.0.0)
3.1.32 | Terminal Device Open API: OpenConfig | [OT-OC-02] | [OT-OC-02] - (5) | R | P1 |  | openconfig-platform-cpu.yang (Version: 0.1.1)
3.1.33 | Terminal Device Open API: OpenConfig | [OT-OC-02] | [OT-OC-02] - (6) | R | P1 |  | openconfig-platform-fan.yang (Version: 0.1.1)
3.1.34 | Terminal Device Open API: OpenConfig | [OT-OC-02] | [OT-OC-02] - (7) | R | P1 |  | openconfig-platform-psu.yang (Version: 0.2.1)
3.1.35 | Terminal Device Open API: OpenConfig | [OT-OC-02] | [OT-OC-02] - (8) | R | P1 |  | openconfig-platform-ext.yang (Version: 0.1.1)
3.1.36 | Terminal Device Open API: OpenConfig | [OT-OC-02] | [OT-OC-02] - (9) | R | P1 |  | openconfig-terminal-device.yang (Version: 1.7.3)
3.1.37 | Terminal Device Open API: OpenConfig | [OT-OC-02] | [OT-OC-02] - (10) | R | P1 |  | openconfig-interfaces.yang (Version: 2.4.3)
3.1.38 | Terminal Device Open API: OpenConfig | [OT-OC-02] | [OT-OC-02] - (11) | R | P1 |  | openconfig-system.yang (Version: 0.9.1)
3.1.39 | Terminal Device Open API: OpenConfig | [OT-OC-02] | [OT-OC-02] - (12) | R | P1 |  | openconfig-telemetry.yang (Version: 0.5.1)
3.1.40 | Terminal Device Open API: OpenConfig | [OT-OC-02] | [OT-OC-02] - (13) | R | P1 |  | openconfig-system-terminal.yang (Version: 0.3.1)
3.1.41 | Terminal Device Open API: OpenConfig | [OT-OC-03] | na | I | P1 | The supplier is requested to determine the support of the proposed PRODUCT for ANY OTHER OpenConfig models which can be suitable for the proposed partially disaggregated network model. The supplier is requested to fulfil tables in tab "Extra OC Models" to complete the required fields. | na
4 | OpenConfig - Initial state of the device
4.1.1 | OpenConfig - Initial state of the device | [OT-O-INI-01] | [OT-O-INI-01] - (1) | R | P0 | Data consistency. | The content / value of the parameters transmitted via NetConf/gNMI/OpenConfig must be the same as the content / value of the parameters displayed in CLI, LCT, WEB_GUI and NMS. This applies, but not exclusively, to the following examples. Chassis-Number / Identifier., Slot-Number / Identifier, Port-Number / Identifier, Component-Name, Component-Type, Component-Part-Number, Component-Serial-Number etc
4.1.2 | OpenConfig - Initial state of the device | [OT-O-INI-01] | [OT-O-INI-01] - (2) | R | P0 |  | The content / value of the parameters transmitted through CLI, LCT, WEB_GUI and NMS must be the same as the content / value of the parameters stored in the NetConf/gNMI/OpenConfig datastores. This applies, but not exclusively, to the following examples. Chassis-Number / Identifier., Slot-Number / Identifier, Port-Number / Identifier, Component-Name, Component-Type, Component-Part-Number, Component-Serial-Number etc
4.1.3 | OpenConfig - Initial state of the device | [OT-O-INI-02] | [OT-O-INI-02] - (1) | R | P1 | [Pre-configuration-1] Line interface pre-configuration. | [Pre-configuration-1] Creation of logical channels and optical channel objects, assignments and basic configuration necessary (everything except optical-channel’s frequency and output power) associated to each optical coherent line trasnceivers must be automatically pre-configured. This conveys the terminal-device configuration and state data from the logical channel associated to the network/line port through the optical channel to the ODU-HO logical channel. All this data must be pre-configured in the O-OT's firmware and automatically stored in the NETCONF/YANG datastore once the Optical Line Coherent transceiver is plugged in the device port. See TRD Chapter 4 initial state of device. Please note this pre-configuration data (logical channels and optical channel objects) must allow reflect any possible configuration associated to each operational mode supported by the optical coherent line transceiver.
4.1.4 | OpenConfig - Initial state of the device | [OT-O-INI-02] | [OT-O-INI-02] - (2) | R | P1 |  | In case [Pre-configuration-1] config and state data is not hardcoded in the O-OT's firmware, the supplier is requested to configure all this data in the device at the commissioning stage.
4.1.5 | OpenConfig - Initial state of the device | [OT-O-INI-02] | [OT-O-INI-02] - (3) | R | P1 |  | Once a target operational-mode is selected as part of the optical-channel configuration, the [Pre-configuration-1] logical-channel's config and state data (such rate-class and tributary protocol attributes) associated to the selected operational mode must be automatically updated in the O-OT's NETCONF/YANG datastores . In case the operational-mode selection in the optical-channel changes, the associated [Pre-configuration-1] config and state data must automatically change over the O-OT's NETCONF/YANG datastores.
4.1.6 | OpenConfig - Initial state of the device | [OT-O-INI-03] | [OT-O-INI-03]- (1) | R | P1 | [Pre-configuration-2] Client interface pre-configuration. | [Pre-configuration-2] Creation of logical channels objects, assignments and the basic configuration of all logical channels from the client protocol logical-channel associated with ingress/client port transceivers to ODU-LO logical-channel must be pre-configured. This pre-configuration cover all config and state data except bit rate and protocol settings of the logical-channel assigned to the ingress transceiver, which is configurable from the user. All this data must be pre-configured in the O-OT's firmware and automatically stored in the NETCONF/YANG datastore once the client transceiver is plugged in the device port. See TRD Chapter 4 initial state of device. Please note, that if the client transceiver supports multi-rate, the logical-channels associated to the client transceiver must be automatically updated to reflect the rate change and their associated ODU encapusulation.
4.1.7 | OpenConfig - Initial state of the device | [OT-O-INI-03] | [OT-O-INI-03]- (2) | R | P1 |  | In case [Pre-configuration-2] config and state data is not hardcoded in the O-OT's firmware, the supplier is requested to configure all this data in the device at the commissioning stage.
4.1.8 | OpenConfig - Initial state of the device | [OT-O-INI-04] | [OT-O-INI-04] - (1) | R | P1 | [Pre-configuration 3]: Depending on type of device (preset or flexible) see [Discovery-9] operation, the assignment between ODU-HO and ODU-LO must be pre-configured in the commissioning stage (PRESET mode) or in a later stage by the O-OLS/Optical SDN Domain Controller (FLEXIBLE mode) | [Pre-configuration-3a] O-OTs with fixed cross connections (transponders) must pre-configure the assignments, to exposed a fixed constrain on the HW device which prevents flexible cross-connection of client to line ports and avoids OTN flexible mux/demux and timeslot allocation function.
4.1.9 | OpenConfig - Initial state of the device | [OT-O-INI-04] | [OT-O-INI-04] - (2) | R | P1 |  | [Pre-configuration-3b] O-OTs device supporting FLEXIBLE mode (OTN matrix) allows that client to line port mapping and/or flexible OTN mux/demux and timeslot allocation can be configured by the O-OLS/Optical SDN Domain Controller or the user during configuration stage.
4.1.10 | OpenConfig - Initial state of the device | [OT-O-INI-05] | na | R | P1 | The supplier's implementation must be compliant with the Hardware arrangement proposed by TIP OOPT MUST Project. In case it is not, the supplier is requested to provide a similar graphical description of the HW arrangement of its proposed PRODUCTS. The proposed TIP OOPT Hardware Inventory model based on OpenConfig models is depicted in the figure in tab "OpenConfig Model Req"(Req ID/Section number 4.1.10). Use the same tab to insert an embeded object (PDF document) to provide the requested graphical description. | na
4.1.11 | OpenConfig - Initial state of the device | [OT-O-INI-06] | na | R | P1 | The supplier's implementation must be compliant with the Logical Channel arrangement proposed by TIP OOPT MUST Project. In case it is not, the supplier is requested to provide A similar graphical description of the logical arrangement of logical-channels (from client port to line port) for every transmission format supported by its proposed PRODUCTS. The proposed TIP OOPT Logical Channel Model based on OpenConfig models is depicted in the figure in tab "OpenConfig Model Req"(Req ID/Section number 4.1.11). Use the same tab to insert an embeded object (PDF document) to provide the requested graphical description. | na
5 | Management Interface: Atomic operations
5.1 | Discovery operations
5.1.1 | Discovery operations | [OT-O-API-01] | [OT-O-API-01] - (1) | R | P0 | The Open-Optical Terminal (O-OT) must support all the discovery atomic operations: | [Discovery-1] Discovery of all components through NetConf/Openconfig GET as described in TRD section 5.1.1
5.1.2 | Discovery operations | [OT-O-API-01] | [OT-O-API-01] - (2) | O | P2 |  | [Discovery-1] Discovery of all components through gNMI/Openconfig path as described in TRD section 5.1.1
5.1.3 | Discovery operations | [OT-O-API-01] | [OT-O-API-01] - (3) | R | P0 |  | [Discovery-2] Discovery of type of component through NetConf/Openconfig GET as described in TRD section 5.1.2. NOTE. Mandatory compoponent types to retrieve in discovery: CHASSIS, PORT, FAN, POWER, LINECARD, TRANSCEIVER, CONTROLLER CARD, OPERATING SYSTEM, FRU, OPTICAL-CHANNEL.
5.1.4 | Discovery operations | [OT-O-API-01] | [OT-O-API-01] - (4) | O | P2 |  | [Discovery-2] Discovery of type of component through gNMI/Openconfig path as described in TRD section 5.1.2. NOTE. Mandatory compoponent types to retrieve in discovery: CHASSIS, PORT, FAN, POWER, LICECARD, TRANSCEIVER, CONTROLLER CARD, OPERATING SYSTEM, FRU, OPTICAL-CHANNEL.
5.1.5 | Discovery operations | [OT-O-API-01] | [OT-O-API-01] - (5) | R | P0 |  | [Discovery-3] Discovery of client ports through NetConf/openfig GET as described in TRD section 5.1.3. Note that component PORT shall include the optical-port-type. All client interfaces have the optical-port-type attribute equal to TERMINAL_CLIENT.
5.1.6 | Discovery operations | [OT-O-API-01] | [OT-O-API-01] - (6) | O | P2 |  | [Discovery-3] Discovery of client ports also available through gNMI/Openconfig path . Note that component PORT shall include the optical-port-type. All client interfaces have the optical-port-type attribute equal to TERMINAL_CLIENT.
5.1.7 | Discovery operations | [OT-O-API-01] | [OT-O-API-01] - (7) | R | P0 |  | [Discovery-3] Discovery of line ports through NetConf/openfig GET as described in TRD section 5.1.3. Note that component PORT shall include the optical-port-type. All line interfaces have the optical-port-type attribute equal to TERMINAL_LINE.
5.1.8 | Discovery operations | [OT-O-API-01] | [OT-O-API-01] - (8) | O | P2 |  | [Discovery-3] Discovery of line ports also available through gNMI/Openconfig path . Note that component PORT shall include the optical-port-type. All client interfaces have the optical-port-type attribute equal to TERMINAL_LINE.
5.1.9 | Discovery operations | [OT-O-API-01] | [OT-O-API-01] - (9) | R | P0 |  | [Discovery-4] Discovery of operational modes available and their associated capabilities, through NETCONF, using openconfig-terminal-device-properties.yang model recently made public in openconfig at https://github.com/openconfig/public/tree/master/release/models/devices-manifest proposed by TIP MUST TRD. This public official openconfig model is the result of the work drafted in Annex A Operational mode YANG module: openconfig-operational-mode-draft-telefonica.yang, as described in TRD section 5.1.4. Note: Currently this work is under review to embed comments received from the Vendors so TIP MUST subgroup would require a roadmap commitment from the Vendor to implement in their product the new Openconfig augmentation once it becomes stable and adopted officially by Openconfig.
5.1.10 | Discovery operations | [OT-O-API-01] | [OT-O-API-01] - (10) | O | P2 |  | [Discovery-4] Discovery of operational modes available and associated capabilities using operational-mode-augment (Annex A Operational mode YANG modules) through gNMI/Openconfig path.
5.1.11 | Discovery operations | [OT-O-API-01] | [OT-O-API-01] - (11) | R | P0 |  | [Discovery-5] Discovery of admin status of optical port component (preferred approach) through NetConf/Openconfig as described in TRD section 5.1.5
5.1.12 | Discovery operations | [OT-O-API-01] | [OT-O-API-01] - (12) | O | P2 |  | [Discovery-5b] Discovery of admin status of interface (in case optical port is not supported)
5.1.13 | Discovery operations | [OT-O-API-01] | [OT-O-API-01] - (13) | R | P0 |  | [Discovery-5] In case both optical-port admin status and interface admin status are supported then admin status attribute value shall be the same when discovered through both components
5.1.14 | Discovery operations | [OT-O-API-01] | [OT-O-API-01] - (14) | R | P0 |  | [Discovery-6] Discovery of client port capabilities (protocol, bit rate, mapping and granularity available) through NetConf/openconfig as described in TRD section 5.1.7
5.1.15 | Discovery operations | [OT-O-API-01] | [OT-O-API-01] - (15) | O | P2 |  | [Discovery-6] Discovery of client port capabilities (protocol, bit rate, mapping and granularity available) through gNMI/Openconfig path
5.1.16 | Discovery operations | [OT-O-API-01] | [OT-O-API-01] - (16) | R | P1 |  | [Discovery-6] When transceiver (Client) is inserted in the O-OT chassis, all logical channels and assignments will be automatically pre-configured with the highest bit rate available from Client Layer (i.e. Ethernet) to ODU Layer (LO-ODU). This requirement complements [Pre-configuration-2] requirement.
5.1.17 | Discovery operations | [OT-O-API-01] | [OT-O-API-01] - (17) | O | P2 |  | [Discovery-6] To obtain the channels associated with a given client (TRANSCEIVER) it is preferred approach to use xpath filter type (xpath:1:0)
5.1.18 | Discovery operations | [OT-O-API-01] | [OT-O-API-01] - (18) | R | P0 |  | [Discovery-6] If xpath filter type is not supported by O-OT then same information can be retrieved once index of the channel associated with the client port is known through discovery.
5.1.19 | Discovery operations | [OT-O-API-01] | [OT-O-API-01] - (19) | R | P1 |  | [Discovery-6] All attributes included from /terminal-device/logical-channels/channel subtree and listed in the table of TRD section 5.1.7 are considered mandatory. Please add the specific support statements of compliancy in "Discovery Atomic Operations" tab, requirement [OT-O-API-01] - (40). Please clearly specify if some of those attributes are not supported by O-OT.
5.1.20 | Discovery operations | [OT-O-API-01] | [OT-O-API-01] - (20) | R | P0 |  | [Discovery-7] Discovery of line port capabilities (protocol, bit rate, available granularity and allocation) through NetConf/Openconfig as described in TRD section 5.1.8
5.1.21 | Discovery operations | [OT-O-API-01] | [OT-O-API-01] - (21) | O | P2 |  | [Discovery-7] Discovery of line port capabilities (protocol, bit rate, available granularity and allocation) through gNMI/Openconfig
5.1.22 | Discovery operations | [OT-O-API-01] | [OT-O-API-01] - (22) | O | P2 |  | [Discovery-7] To obtain the channels associated with a given line port (OCH) it is preferred approach to use xpath filter type (xpath:1:0)
5.1.23 | Discovery operations | [OT-O-API-01] | [OT-O-API-01] - (23) | R | P0 |  | [Discovery-7] If xpath filter type is not supported by O-OT then same information can be retrieved once index of the channel assigned to the OCH/lineport is known through discovery.
5.1.24 | Discovery operations | [OT-O-API-01] | [OT-O-API-01] - (24) | R | P1 |  | [Discovery-7] All attributes mentioned for /terminal-device/logical-channels/channel and listed in the table of TRD section 5.1.7 are considered mandatory. Please add the specific support statements of compliancy in "Discovery Atomic Operations" tab, requirement [OT-O-API-01] - (40) Please clearly specify if some of those attributes are not supported by O-OT.
5.1.25 | Discovery operations | [OT-O-API-01] | [OT-O-API-01] - (25) | R | P0 |  | [Discovery-8] Discovery of frequency, target-output-power and operational mode configured in line port through NetConf/Openconfig as described in TRD section 5.1.9
5.1.26 | Discovery operations | [OT-O-API-01] | [OT-O-API-01] - (26) | O | P2 |  | [Discovery-8] Discovery of frequency, target-output-power and operational mode configured in line port through gNMI/Openconfig
5.1.27 | Discovery operations | [OT-O-API-01] | [OT-O-API-01] - (27) | R | P1 |  | [Discovery-9] Discovery of type of logical channel assignment (PRESET or FLEXIBLE) through NetConf/Openconfig as described in TRD section 5.1.10 proposal to use name "CROSSCONNECTION" for the property in the properties container to include this information (PRESET or FLEXIBLE).
5.1.28 | Discovery operations | [OT-O-API-01] | [OT-O-API-01] - (28) | O | P2 |  | [Discovery-9] Discovery of type of logical channel assignment (preset or flexible) through gNMI/Openconfig.
5.1.29 | Discovery operations | [OT-O-API-01] | [OT-O-API-01] - (29) | R | P1 |  | [Discovery-9] In case the O-OT is using fixed channel assignment (PRESET) all the logical channel assignments are preconfigured in the device and CROSSCONNECTION property value is set to PRESET during O-OT pre-commissioning stage
5.1.30 | Discovery operations | [OT-O-API-01] | [OT-O-API-01] - (30) | R | P1 |  | [Discovery-9] In case the O-OT has a centralised OTN matrix and is using flexible channel assignment (FLEXIBLE) LO-ODUk, HO-ODUk the logical channel assignments can be configured in the device and CROSSCONNECTION property value is set to FLEXIBLE during O-OT pre-commissioning stage
5.1.31 | Discovery operations | [OT-O-API-01] | [OT-O-API-01] - (31) | R | P0 |  | [Discovery-10] Discovery of logical channel-assignment through NetConf/Openconfig as described in TRD section 5.1.11
5.1.32 | Discovery operations | [OT-O-API-01] | [OT-O-API-01] - (32) | O | P2 |  | [Discovery-10] Discovery of logical channel-assignment through gNMI/Openconfig path
5.1.33 | Discovery operations | [OT-O-API-01] | [OT-O-API-01] - (33) | R | P1 |  | [Discovery-10] O-OT supports only fixed (PRESET) logical channel-assignment between client port and line port which is pre-configured in the device.
5.1.34 | Discovery operations | [OT-O-API-01] | [OT-O-API-01] - (34) | O | P2 |  | [Discovery-10] O-OT supports also flexible logical channel assignment between client port and line port. Logical channel elements can be groomed into addtional stages of logical channel elements. If supported by O-OT please provide details/examples how it can be configured.
5.1.35 | Discovery operations | [OT-O-API-01] | [OT-O-API-01] - (35) | R | P0 |  | [Discovery-11] Discovery of location and parent parameters of a component through NetConf/Openconfig as described in TRD section 5.1.12
5.1.36 | Discovery operations | [OT-O-API-01] | [OT-O-API-01] - (36) | O | P2 |  | [Discovery-11] Discovery of location and parent parameters of a component through gNMI/Openconfig
5.1.37 | Discovery operations | [OT-O-API-01] | [OT-O-API-01] - (37) | R | P1 |  | [Discovery-11] Discovery of location of a component and mapping to INVENTORY_ID (TAPI). O-OT supports the Openconfig location and parent parameters for any given HW component (e.g. CHASSIS, LINECARD, FAN, PSU, PORT, TRANSCEIVER) to specify the relative location of the component as well as parent component. This should enable the mapping of the Openconfig 'location' parameter to the T-API 'holder-location' parameter and finally to the T-API INVENTORY_ID.
5.1.38 | Discovery operations | [OT-O-API-01] | [OT-O-API-01] - (38) | R | P1 |  | [Discovery-11] O-OT follows the HW components Openconfig model relationship as described in TRD section 5.1.2 Figure 9 that is shown also in following excel tab "OpenConfig Model Reqs." (Req ID/Section number 4.1.10). Any difference with respect to this Openconfig HW component arrangement shall be highlighted.
5.1.39 | Discovery operations | [OT-O-API-01] | [OT-O-API-01] - (39) | R | P2 |  | [Discovery-12] Retrieval of global structure of HW inventory through NetConf/openconfig GET as described in TRD section 5.1.13
5.1.40 | Discovery operations | [OT-O-API-01] | [OT-O-API-01] - (40) | O | P2 |  | [Discovery-12] Retrieval of global structure of HW inventory through gNMI/Openconfig
5.1.41 | Discovery operations | [OT-O-API-01] | [OT-O-API-01] - (41) | R | P0 |  | [Discovery-12] O-OT shall support all the following mandatory parameters in the retrieval of HW inventory information, please add the specific support statements of compliancy in "Discovery Atomic Operations" tab, requirement [OT-O-API-01] - (41). Any parameter not supported by current O-OT Openconfig data models shall be clearly specified.
5.1.42 | Discovery operations | [OT-O-API-01] | [OT-O-API-01] - (42) | R | P0 |  | [Discovery-13] Retrieval of HW inventory information of each component through NetConf/Openconfig as described in TRD section 5.1.14
5.1.43 | Discovery operations | [OT-O-API-01] | [OT-O-API-01] - (43) | O | P2 |  | [Discovery-13] Retrieval of HW inventory information of each component through gNMI/Openconfig
5.1.44 | Discovery operations | [OT-O-API-01] | [OT-O-API-01] - (44) | R | P0 |  | [Discovery-14] Discovery of Slot-id information through NetConf/Openconfig as described in TRD section 5.1.15
5.1.45 | Discovery operations | [OT-O-API-01] | [OT-O-API-01] - (45) | O | P2 |  | [Discovery-14] Discovery of Slot-id information through gNMI/Openconfig
5.1.46 | Discovery operations | [OT-O-API-01] | [OT-O-API-01] - (46) | R | P1 |  | [Discovery-14] O-OT Linecard component slot-id information must be equal to the location parameter
5.2 | Provisioning in devices with preset logical channels
5.2.1 | Provisioning in devices with preset logical channels | [OT-O-API-02] | [OT-O-API-02] - (1) | R | P0 | The Open-Optical Terminal (O-OT) must support all the provisioning with preset logical channels atomic operations: | [Provisioning-1] Provisioning of admin-state enabled of client port through NetConf/Openconfig <EDIT-CONFIG> as described in TRD section 5.2.1
5.2.2 | Provisioning in devices with preset logical channels | [OT-O-API-02] | [OT-O-API-02] - (2) | O | P2 |  | [Provisioning-1] Provisioning of admin-state enabled of client port through gNMI/Openconfig
5.2.3 | Provisioning in devices with preset logical channels | [OT-O-API-02] | [OT-O-API-02] - (3) | R | P1 |  | [Provisioning-1] This action is the only one required to enable the client port and all the possible components of the port (e.g. transceiver within the port). O-OT change of port admin state shall automatically change as well the admin state of the subcomponents of the port. Both port and port subcomponents shall report the same status. Note: the admin-state management of the client port and its sub-components is expected to be independent from the openconfig-platform-transceiver tx-laser enable/disable management as described later in requirement 6.1.2. Please explain in comments section if this is not the case in your solution.
5.2.4 | Provisioning in devices with preset logical channels | [OT-O-API-02] | [OT-O-API-02] - (4) | R | P0 |  | [Provisioning-2] Provisioning of admin-state enabled of line port through NetConf/Openconfig <EDIT-CONFIG> as described in TRD section 5.2.2
5.2.5 | Provisioning in devices with preset logical channels | [OT-O-API-02] | [OT-O-API-02] - (5) | O | P2 |  | [Provisioning-2] Provisioning of admin-state enabled of line port through gNMI/Openconfig
5.2.6 | Provisioning in devices with preset logical channels | [OT-O-API-02] | [OT-O-API-02] - (6) | R | P1 |  | [Provisioning-2] This action is the only one required to enable the line port and all the possible components of the port (e.g. transceiver within the port). O-OT change of port admin state shall automatically change as well the admin state of the subcomponents of the port (e.g. transceivers). Both port and port subcomponents shall report the same status Note: the admin-state management of the line port and its sub-components is expected to be independent from the openconfig-platform-transceiver tx-laser enable/disable management as described later in requirement 6.1.2. Please explain in comments section if this is not the case in your solution.
5.2.7 | Provisioning in devices with preset logical channels | [OT-O-API-02] | [OT-O-API-02] - (7) | R | P0 |  | [Provisioning-3] Provisioning of frequency in line port through NetConf/Openconfig <EDIT-CONFIG> as described in TRD section 5.2.3
5.2.8 | Provisioning in devices with preset logical channels | [OT-O-API-02] | [OT-O-API-02] - (8) | O | P2 |  | [Provisioning-3] Provisioning of frequency in line port through gNMI/Openconfig
5.2.9 | Provisioning in devices with preset logical channels | [OT-O-API-02] | [OT-O-API-02] - (9) | R | P0 |  | [Provisioning-3] If the frequency specified in the RPC call is not available by the O-OT then an error message shall be sent by the O-OT according to RFC6241 (NetConf) in the RPC reply
5.2.10 | Provisioning in devices with preset logical channels | [OT-O-API-02] | [OT-O-API-02] - (10) | R | P0 |  | [Provisioning-4] Provisioning of optical output power in line port through NetConf/Openconfig as described in TRD section 5.2.4
5.2.11 | Provisioning in devices with preset logical channels | [OT-O-API-02] | [OT-O-API-02] - (11) | O | P2 |  | [Provisioning-4] Provisioning of optical output power in line port through gNMI/Openconfig
5.2.12 | Provisioning in devices with preset logical channels | [OT-O-API-02] | [OT-O-API-02] - (12) | R | P0 |  | [Provisioning-4] If the output-power specified in the RPC call is not available by the O-OT then an error message shall be sent by the O-OT according to RFC6241 (NetConf) in the RPC reply.
5.2.13 | Provisioning in devices with preset logical channels | [OT-O-API-02] | [OT-O-API-02] - (13) | R | P0 |  | [Provisioning-5] Provisioning of operational mode in the line port through NetConf/Openconfig as described in TRD section 5.2.5
5.2.14 | Provisioning in devices with preset logical channels | [OT-O-API-02] | [OT-O-API-02] - (14) | O | P2 |  | [Provisioning-5] Provisioning of operational mode in line port through gNMI/Openconfig
5.2.15 | Provisioning in devices with preset logical channels | [OT-O-API-02] | [OT-O-API-02] - (15) | R | P1 |  | [Provisioning-5] When provisioning the operational mode in the line port of the O-OT then the logical channel assignments are automatically created based on the operational mode ID specified (see [Pre-configuration-1]).
5.2.16 | Provisioning in devices with preset logical channels | [OT-O-API-02] | [OT-O-API-02] - (16) | R | P0 |  | [Provisioning-5] If the operational-mode specified in the RPC call is not available by the O-OT then an error message shall be sent by the O-OT according to RFC6241 (NetConf) in the RPC reply.
5.3 | Provisioning in devices with flexible/configurable logical channels (no preset)
5.3.1 | Provisioning in devices with flexible/configurable logical channels (no preset) | [OT-O-API-03] | [OT-O-API-03] - (1) | O | P2 | The Open-Optical Terminal (O-OT) must support all the provisioning with flexible/configurable logical channels atomic operations: | [Provisionig-6] Provisioning in O-OT devices with flexible/configurable logical channels (e.g. O-OT with centralised OTN matrix). Basic configuration of logical channel through NetConf/Openconfig as described in TRD section 5.3.1
5.3.2 | Provisioning in devices with flexible/configurable logical channels (no preset) | [OT-O-API-03] | [OT-O-API-03] - (2) | O | P2 |  | [Provisioning-8] For O-OT devices with flexible/configurable logical channels (e.g. O-OT with centralised OTN matrix), assignment of logical channel in another logical channel (cross-connection) through NetConf/Openconfig as described in TRD section 5.3.3. This atomic operation is only applicable to LO-ODU to HO-ODU crossconnections.
5.3.3 | Provisioning in devices with flexible/configurable logical channels (no preset) | [OT-O-API-03] | [OT-O-API-03] - (3) | O | P2 |  | [Provisioning-9] For O-OT devices with flexible/configurable logical channels (e.g. O-OT with centralised OTN matrix), assignment of a logical channel into many logical channels and vice versa (optional) through NetConf/Openconfig as described in TRD section 5.3.4 This atomic operation is only applicable to LO-ODU to HO-ODU crossconnections.
5.3.4 | Provisioning in devices with flexible/configurable logical channels (no preset) | [OT-O-API-03] | [OT-O-API-03] - (4) | O | P2 |  | [Provisioning-11] Configuration of rate (rate-class), protocol (trib-protocol and logical channel type) on client port through NetConf/Openconfig as described in TRD section 5.3.6
5.3.5 | Provisioning in devices with flexible/configurable logical channels (no preset) | [OT-O-API-03] | [OT-O-API-03] - (5) | O | P2 |  | [Provisioning-12] For O-OT devices with flexible/configurable logical channels (e.g. O-OT with centralised OTN matrix), configuration of various optical channels into a unique (OTUCn) logical channel which can be then mapped to several Optical channels into a unique transceiver through NetConf/Openconfig as described in TRD section 5.3.7 If supported please provide one or two examples to support your answer.
5.4 | Service deletion operations
5.4.1 | Service deletion operations | [OT-O-API-04] | [OT-O-API-04] - (1) | R | P0 | The Open-Optical Terminal (O-OT) must support all the service deletion atomic operations: | [Delete-1] Disable the client port through NetConf/Openconfig path: /oc-platform:components/oc-platform:component/oc-platform:port/oc-line-com:optical-port/oc-line-com:config/oc-line-com:admin-state
5.4.2 | Service deletion operations | [OT-O-API-04] | [OT-O-API-04] - (2) | O | P2 |  | [Delete-1] Disable the client port through gNMI/Openconfig
5.4.3 | Service deletion operations | [OT-O-API-04] | [OT-O-API-04] - (3) | R | P1 |  | [Delete-1] In case of a transceiver subcomponent is a child of the optical port (client port) then its admin state shall change in coordination with the optical-port admin state so that they report always the same admin state. If optical-port container is not supported but interface container is used instead for changing the admin state please mention it clearly in your answer. Disabling an optical port shall stop the reporting of the alarms Note: the admin-state management of the client port and its sub-components is expected to be independent from the openconfig-platform-transceiver tx-laser enable/disable management as described later in requirement 6.1.2. Please explain in comments section if this is not the case in your solution.
5.4.4 | Service deletion operations | [OT-O-API-04] | [OT-O-API-04] - (4) | R | P0 |  | [Delete-2] Disable line port through NetConf/Openconfig as described in TRD section 5.4.2.
5.4.5 | Service deletion operations | [OT-O-API-04] | [OT-O-API-04] - (5) | O | P2 |  | [Delete-2] Disable line port through through gNMI/Openconfig
5.4.6 | Service deletion operations | [OT-O-API-04] | [OT-O-API-04] - (6) | R | P1 |  | [Delete-2] In case of a transceiver subcomponent is a child of the optical port(line port) then their admin state shall change in coordination with the optical-port admin state so that they report always the same admin state. If optical-port container is not supported but interface container is used instead for changing the admin state please mention it clearly in your answer. Note: the admin-state management of the client (or line) port and its sub-components is expected to be independent from the openconfig-platform-transceiver tx-laser enable/disable management as described later in requirement 6.1.2. Please explain in comments section if this is not the case in your solution.
5.4.7 | Service deletion operations | [OT-O-API-04] | [OT-O-API-04] - (7) | O | P2 |  | [Delete-3] For O-OT devices with flexible/configurable logical channels (e.g. O-OT with centralised OTN matrix), disable the channel assignment between LO-ODU and HO-ODU through NetConf/Openconfig as described in TRD section 5.4.3.
5.4.8 | Service deletion operations | [OT-O-API-04] | [OT-O-API-04] - (8) | O | P2 |  | [Delete-3] Disable logical channel and change assignment through gNMI/Openconfig
5.5 | Notification operations
5.5.1 | Notification operations | [OT-O-API-05] | [OT-O-API-05] - (1) | R | P1 | The Open-Optical Terminal (O-OT) must support all the notifications atomic operations: | [NETCONF notification-1] Subscribe for all path with Netconf (5277) as described in TRD section 5.5.1
5.5.2 | Notification operations | [OT-O-API-05] | [OT-O-API-05] - (2) | R | P1 |  | [NETCONF notification-2] Create subscription to specific path as described in TRD section 5.5.2
5.5.3 | Notification operations | [OT-O-API-05] | [OT-O-API-05] - (3) | R | P1 |  | [gRPC-1] Subscribe for all paths with gNMI/gRPC with any of the modes ONCE and STREAM (including on-change, sample, target-defined) as per gNMI specifications as decrived in TRD section 5.5.3
5.5.4 | Notification operations | [OT-O-API-05] | [OT-O-API-05] - (4) | R | P1 |  | [gRPC-2] Create subscription for specific path with gNMI with any of the modes ONCE and STREAM (including on-change, sample, target-defined) as per gNMI specifications and as described in TRD section 5.5.4
5.5.5 | Notification operations | [OT-O-API-05] | [OT-O-API-05] - (5) | R | P1 |  | [gRPC-2] Create subscription for specific path with gNMI. Use of Wildcard must be supported to be able to filter the subscriptions and to use advanced rules to create new subscriptions as described in https://github.com/openconfig/reference/blob/master/rpc/gNMI/gNMIspecification.md#3515-creating-subscriptions
5.5.6 | Notification operations | [OT-O-API-05] | [OT-O-API-05] - (6) | R | P1 |  | [gRPC-3] Create subscription of a specific path with a defined SAMPLE (sample_interval) as described in TRD section 5.5.5
5.5.7 | Notification operations | [OT-O-API-05] | [OT-O-API-05] - (7) | R | P1 |  | [gRPC-3] Create subscription of a specific path with a defined SAMPLE (sample_interval). All possible combinations shall be supported as described in https://github.com/openconfig/reference/blob/master/rpc/gNMI/
5.5.8 | Notification operations | [OT-O-API-05] | [OT-O-API-05] - (8) | R | P1 |  | [gRPC-3] Create subscription of a specific path with a defined SAMPLE (sample_interval). Path conventions shall permit the use of wild card like /*/ or /…/ as specified in https://github.com/openconfig/reference/blob/master/rpc/gNMI/gNMI-path-conventions.md
5.5.9 | Notification operations | [OT-O-API-05] | [OT-O-API-05] - (9) | I | P1 |  | [gRPC-3] The supplier is requested to specified the minimun sample interval supported by the product. Please provide this information in the comments section.
5.5.10 | Notification operations | [OT-O-API-05] | [OT-O-API-05] - (10) | R | P1 |  | [gRPC-4] Discovery of capabilities and encoding supported as described in TRD section 5.5.6
5.6 | Performance Management - KPIs
5.6.1 | PM operations | [OT-PM-01] | [OT-PM-01] - (1) | R | P1 | Performance Management - Openconfig counters | [PM-01] Retrieve Ethernet Client Port PM Counters
5.6.2 | PM operations | [OT-PM-01] | [OT-PM-01] - (2) | R | P1 |  | [PM-02] Retrieve OTN Client Port PM Counters
5.6.3 | PM operations | [OT-PM-01] | [OT-PM-01] - (3) | R | P1 |  | [PM-03] Retrieve PTP (Physical Termination Point) Client PM Parameters
5.6.4 | PM operations | [OT-PM-01] | [OT-PM-01] - (4) | R | P1 |  | [PM-04] Retrieve Line Port PM Parameters
5.6.5 | PM operations | [OT-PM-01] | [OT-PM-01] - (5) | R | P1 |  | [PM-05] Retrieve OTN Line Port PM Counters
5.6.6 | PM operations | [OT-PM-01] | [OT-PM-01] - (6) | R | P1 |  | [PM-06] Retrieve PTP (Physical Termination Point) Line PM Parameters
5.7 | Fault Management - Alarms
5.7.1 | Fault Management - Alarms | [OT-FM-01] | na | R | P0 | Alarms must be compliant with Openconfig alarms data model. Please go to tab "Alarms Model" and complete the required fields. | [Alarms-01] Retrieve Alarms (and Attributes)
5.7.2 | Fault Management - Alarms | [OT-FM-02] | na | R | P1 | The Open-Optical Terminal (O-OT) MUST be able to detect equipment failures and asynchronously notify by alarms to the NMS and SDN-Controller or "Multi-Domain-SDN-C”. Please go to tab "Alarm List" and complete the required fields. Native alarm names which are not mappable to any proposed alarm type-id in the standardized list in tab "Alarm list" can be raised through OC alarms-model as well including the native name in the "type-id" field. Any native alarm which is mappable to any proposed alarm type-id according to the description and references to standards provided in tab "Alarm list" shall be encoded with the name proposed in this dTRD. | na
5.7.3 | Fault Management - Alarms | [OT-FM-03] | na | R | P1 | The alarms that will be delivered from the NE to the NMS have to be the same as those that are delivered to the SDN-Controller. This means that the NMS solution must reflect Alarm type-id defined in by MUST in this dTRD and its mapping to native alarm names. | na
6 | Other requirements
6.1.1 | Other requirements | [OT-GEN-1] | na | R | P1 | The proposed Open-Optical Terminal (O-OT) must support the detection of the interdomain links between OLS-OT using technics of power detection. | na
6.1.2 | Other requirements | [OT-GEN-2] | na | R | P1 | Ability to turn ON and OFF the line side interface of the Open-Optical Terminal (O-OT) (towards the OLS). When OFF, the laser towards the OLS is not emitting light and no alarms are send towards management systems. Note: Same behaviour expected on client side interface. The openconfig-platform-transceiver tx-laser enable/disable management should be independent from the port admin-state management as described in reqs 5.2.3/5.2.6 and 5.4.3/5.4.6. | na
6.1.3 | Other requirements | [OT-GEN-3] | na | I | P1 | The supplier is requested to describe his O-OT interoperability experience with SDN Controllers from third parties and issues found, if any. | na
6.1.4 | Other requirements | [OT-GEN-4] | na | I | P1 | The supplier is requested to provide all those additional SDN functions and capabilities to the ones described in the previous requirements supported by the O-OT that could be considered worthwhile to consider as future requirements | na
6.1.5 | Other requirements | [OT-GEN-5] | na | R | P2 | Ability to enable/disable Tx/Rx loopback on any client ports of the Open-Optical terminal (O-OT) through Netconf/Openconfig from Optical/O-OLS SDN controller. If supported through other means than Netconf/Openconfig should be clearly specified in the Comment column. | na
6.1.6 | Other requirements | [OT-GEN-6] | na | R | P2 | Ability to enable/disable Tx/Rx loopback on any line ports of the Open-Optical terminal (O-OT) through Netconf/Openconfig from Optical/O-OLS SDN controller. If supported through other means than Netconf/Openconfig should be clearly specified in the Comment column. | na
6.1.7 | Other requirements | [OT-GEN-5] | na | R | P2 | Open-Optical Terminal (O-OT) shall support Link Loss Forwarding and the following Client port signal conditioning options for CLIENT-ALS that should be configurable through Netconf/Openconfig from Optical/O-OLS SDN controller: - NONE (no change on O-OT client port upon line port failure or remote client port failure) - LASER_SHUTDOWN (O-OT client port will shutdown the laser upon line port failure or remote client port failure) - ETHERNET (O-OT client port will propagate the local fault or remote fault signal to the Ethernet equipment connected to the O-OT) | na
6.1.8 | Other requirements | [OT-GEN-6] | na | R | P2 | Open-Optical Terminal (O-OT) shall support the configuration through Netconf/Openconfig from Optical/O-OLS SDN controller of the ALS-DELAY (in milliseconds) with default value 0ms. This timer will delay client-ALS action on the client port when local or remote fault fault is detected. ALS-DELAY will be valid only when CLIENT-ALS is set to LASER_SHUTDOWN | na

## Extra OC-Models
TIP OOPT MUST program Requirements |  |  |  |  | Vendor's answer
Req ID / Section Number | Section Heading | TRD Item | dTRD Item | Description | Openconfig Model | Version | Version Date | Comments
3.1.40 | Terminal Device Open API: OpenConfig | [OT-OC-03] | na | The supplier is requested to determine the support of the proposed PRODUCT for ANY OTHER OpenConfig models which can be suitable for the proposed partially disaggregated network model.

## OpenConfig Model Reqs.
TIP OOPT MUST program Requirements | [9 empty] | Vendor's answer
Section No | Section Heading | dTRD Req | dTRD Sub Req Item | Requirement Category | Priority | Requirement Text | Sub-requirement text | Description | Detail description
5.1.9 | Discovery operations | [OT-O-API-01] | [OT-O-API-01] - (9) | R | P1 | The Open-Optical Terminal (O-OT) must support all the atomic operations: | [Discovery-4] Discovery of operational modes available and their associated capabilities using operational-mode-augment proposed by TIP MUST (Annex A Operational mode YANG module: openconfig-operational-mode-draft-telefonica.yang) through NetConf/Openconfig GET as described in Deliverable 2 section 5.1.4 | The proposed Open-Optical Terminal (O-OT) must support the Operational Mode YANG module as described in the document: TIP OOPT PG - MUST Optical SDN Controller SBI Technical Requirement for Open Terminals. Version: 1.0. Section 6 [Annex A] - Operational Mode augment. | module: openconfig-operational-mode-draft-tipmust augment /oc-opt-term:terminal-device/oc-opt-term:operational-modes/oc-opt-term:mode/oc-opt-term:state: +--ro (mode)? +--:(G.698.2) ¦ +--ro standard-mode? standard-mode +--:(explicit-mode) +--ro operational-mode-capabilities +--ro description? string +--ro modulation-format? modulation-format +--ro modulation-format-proprietary ¦ +--ro description? string +--ro bit-rate? bit-rate +--ro baud-rate? decimal64 +--ro min-osnr? decimal64 +--ro grid-type? grid-type +--ro adjustment-granularity? adjustment-granularity +--ro otsi-media-channel? decimal64 +--ro effective-media-channel? decimal64 +--ro central-frequency-min? uint64 +--ro central-frequency-max? uint64 +--ro fec ¦ +--ro fec-coding? fec-coding ¦ +--ro fec-coding-proprietary ¦ ¦ +--ro description? string ¦ +--ro gain? decimal64 +--ro min-output-power? decimal64 +--ro max-output-power? decimal64 +--ro input-power-sensitivity? decimal64 +--ro min-q-value? decimal64 +--ro chromatic-dispersion-tolerance? decimal64 +--ro differential-group-delay-tolerance? decimal64 +--ro chromatic-and-polarization-dispersion-penalty* [] ¦ +--ro chromatic-dispersion? decimal64 ¦ +--ro polarization-mode-dispersion? decimal64 ¦ +--ro penalty? decimal64 +--ro max-polarization-dependent-loss? decimal64 +--ro filter ¦ +--ro shape? string ¦ +--ro order? uint32 ¦ +--ro roll-off? decimal64 +--ro sop? string augment /oc-opt-term:terminal-device/oc-opt-term:operational-modes/oc-opt-term:mode: +--ro properties +--ro property* [name] +--ro name -> ../config/name +--ro config ¦ +--ro name? string ¦ +--ro value? union +--ro state +--ro name? string +--ro value? union +--ro configurable? Boolean | I
4.1.10 | OpenConfig - Initial state of the device | [OT-O-INI-05] | na | R | P1 | The supplier's implementation must be compliant with the Hardware arrangement proposed by TIP OOPT MUST Project. In case it is not, the supplier is requested to provide a similar graphical description of the HW arrangement of its proposed PRODUCTS. The proposed TIP OOPT Hardware Inventory model based on OpenConfig models is depicted in the figure in column J. Use the same tab to insert an embeded object (PDF document) to provide the requested graphical description. | na | Graphical description of the Hardware arrangement |  | Embeded object here
4.1.11 | OpenConfig - Initial state of the device | [OT-O-INI-06] | na | R | P1 | The supplier's implementation must be compliant with the Logical Channel arrangement proposed by TIP OOPT MUST Project. In case it is not, the supplier is requested to provide A similar graphical description of the logical arrangement of logical-channels (from client port to line port) for every transmission format supported by its proposed PRODUCTS. The proposed TIP OOPT Logical Channel Model based on OpenConfig models is depicted in the figure in column J. Use the same tab to insert an embeded object (PDF document) to provide the requested graphical description. | na | Graphical description of the logical-channel arrangement |  | Embeded object here

## Discovery Atomic Operations
TIP OOPT MUST program Requirements | [12 empty] | Answer Section |  |  |  |  | Answer Section |  |  |  |  | Answer Section
[13 empty] | O-OT 1 Product Name: |  |  |  |  | O-OT 2 Product Name: |  |  |  |  | O-OT 3 Product Name:
Req ID / Section Number | Section Heading | dTRD Req | dTRD Sub Req Item | Requirement Category | Priority | Requirement Text | Sub-requirement text | Path | Allowed Values/Format | Mode | Support | Description | Leave column empty | Statement of Compliance [A/B/C/D/E] | System Release Name/ Version [abc.xyz] | Availability Date [dd/mm/yr] | Comments | Leave column empty | Statement of Compliance [A/B/C/D/E] | System Release Name/ Version [abc.xyz] | Availability Date [dd/mm/yr] | Comments | Leave column empty | Statement of Compliance [A/B/C/D/E] | System Release Name/ Version [abc.xyz] | Availability Date [dd/mm/yr] | Comments
5.1.19 | Discovery operations | [OT-O-API-01] | [OT-O-API-01] - (19) | R | P1 | The Open-Optical Terminal (O-OT) must support all the discovery atomic operations. | [Discovery-6] All attributes included from /terminal-device/logical-channels/channel subtree and listed in the table of TRD section 5.1.7 are considered mandatory. Please clearly specify if some of those attributes are not supported by O-OT. | /terminal-device/logical-channels/channel/config/index | uint32 | RW | M | Reference to the index of the logical channel
[8 empty] | /terminal-device/logical-channels/channel/config/description | String (preset or flexible) | RO | M | Indicate the type of assignment(preset or flexible)(see [Discovery-9]). Provided by server
[8 empty] | /terminal-device/logical-channels/channel/logical-channel-assignment/assignment/config/assignment-type | Type enumeration: - LOGICAL_CHANNEL - OPTICAL_CHANNEL | RW | M | Provided by OT. - "Subsequent channel is a logical channel"; - "Subsequent channel is an optical channel / carrier";
[8 empty] | /terminal-device/logical-channels/channel/logical-channel-assignment/assignment/config/logical-channel | Reference to the index of the logical-channel | RW | M | Provided by OT or user
[8 empty] | /terminal-device/logical-channels/channel/logical-channel-assignment/assignment/config/assignment-type/optical-channel | Reference to the name of the optical-channel | RW | M | Provided by OT or user
[8 empty] | /terminal-device/logical-channels/channel/logical-channel-assignment/assignment/config/assignment-type/tributary-slot-index | uint32 | RW | M | Indicates the first tributary slot index allocated to the client signal or logical channel in the assignment. Valid only when the assignment is to an OTN logical channel.
[8 empty] | /terminal-device/logical-channels/channel/config/trib-protocol | • PROT_1GE, OC48, STM16, 10GE_LAN, 10GE_WAN, OC192, STM64, OTU2, OTU2E, OTU1E, ODU2, ODU2E, 40GE, OC768, STM256, OTU3, ODU3, 100GE, 100GE_MLG, OTU4, OTUCN, ODUCN, ODU4 | RW | M | Base identity for protocol framing used by tributary signals. • rate class: 1G protocols: 1GE • rate class: 2.5G protocols: OC48, STM16 • rate class: 10G protocols: 10GE LAN, 10GE WAN, OC192, STM64, OTU2, OTU2e,OTU1e, ODU2, ODU2e, ODU1e • rate class: 40G protocols: 40GE, OC768, STM256, OTU3, ODU3 • rate class: 100G protocols: 100GE, 100G MLG, OTU4, OTUCn, ODU4";
[8 empty] | /terminal-device/logical-channels/channel/config/rate-class | • Tributary_rate_class_type:1G, 2.5G, 10G, 40G, 100G,150G, 200G, 250G, 300G, 400G, 500G, 600G, 700G, 800G, 900G, 1000G, 1100G | RW | M | Rounded bit rate of the tributary signal. Exact bit rate will be refined by protocol selection.
[8 empty] | /terminal-device/logical-channels/channel/logical-channel-assignment/assignment/config/mapping | · AMP, GMP, BMP, CBR, GFP_T, GFP_F | RO | M | Only valid, for mappings to OTN logical channels. Provided by OT
[8 empty] | /terminal-device/logical-channels/channel/logical-channel-assignment/assignment/config/allocation | · decimal64 | RW | M | Allocation of the logical client channel to the tributary or sub-channel, expressed in Gbps. Please note that if the assignment is to an OTN logical channel, the allocation must be an integer multiplication to tributary-slot-granularity of the OTN logical channel.
[8 empty] | /terminal-device/logical-channels/channel/otn/config/tributary_slot_granularity | TRIB_SLOT_1.25G, TRIB_SLOT_2.5G, TRIB_SLOT_5G | RW | M | Base identity for tributary slot granularity for OTN logical channels.
[8 empty] | /terminal-device/logical-channels/channel/logical-channel-type | PROT_ETHERNET, PROT_OTN | RW | M | Type of protocol framing used on the logical channel or tributary
[8 empty] | /terminal-device/logical-channels/channel/ingress/config/transceiver | leafref | RW | M | Reference to the trasnceiver carrying the input signal for the logical channel.
5.1.24 | Discovery operations | [OT-O-API-01] | [OT-O-API-01] - (24) | R | P1 | The Open-Optical Terminal (O-OT) must support all the discovery atomic operations. | [Discovery-7] All attributes mentioned for /terminal-device/logical-channels/channel and listed in the table of TRD section 5.1.7 are considered mandatory. Please clearly specify if some of those attributes are not supported by O-OT. | /terminal-device/logical-channels/channel/config/index | uint32 | RW | M | Reference to the index of the logical channel
[8 empty] | /terminal-device/logical-channels/channel/config/description | String (preset or flexible) | RO | M | Indicate the type of assignment(preset or flexible)(see [Discovery-9]). Provided by server
[8 empty] | /terminal-device/logical-channels/channel/logical-channel-assignment/assignment/config/assignment-type | Type enumeration: - LOGICAL_CHANNEL - OPTICAL_CHANNEL | RW | M | Provided by OT. - "Subsequent channel is a logical channel"; - "Subsequent channel is an optical channel / carrier";
[8 empty] | /terminal-device/logical-channels/channel/logical-channel-assignment/assignment/config/logical-channel | Reference to the index of the logical-channel | RW | M | Provided by OT or user
[8 empty] | /terminal-device/logical-channels/channel/logical-channel-assignment/assignment/config/assignment-type/optical-channel | Reference to the name of the optical-channel | RW | M | Provided by OT or user
[8 empty] | /terminal-device/logical-channels/channel/logical-channel-assignment/assignment/config/assignment-type/tributary-slot-index | uint32 | RW | M | Indicates the first tributary slot index allocated to the client signal or logical channel in the assignment. Valid only when the assignment is to an OTN logical channel.
[8 empty] | /terminal-device/logical-channels/channel/config/trib-protocol | • PROT_1GE, OC48, STM16, 10GE_LAN, 10GE_WAN, OC192, STM64, OTU2, OTU2E, OTU1E, ODU2, ODU2E, 40GE, OC768, STM256, OTU3, ODU3, 100GE, 100GE_MLG, OTU4, OTUCN, ODUCN, ODU4 | RW | M | Base identity for protocol framing used by tributary signals. • rate class: 1G protocols: 1GE • rate class: 2.5G protocols: OC48, STM16 • rate class: 10G protocols: 10GE LAN, 10GE WAN, OC192, STM64, OTU2, OTU2e,OTU1e, ODU2, ODU2e, ODU1e • rate class: 40G protocols: 40GE, OC768, STM256, OTU3, ODU3 • rate class: 100G protocols: 100GE, 100G MLG, OTU4, OTUCn, ODU4";
[8 empty] | /terminal-device/logical-channels/channel/config/rate-class | • Tributary_rate_class_type:1G, 2.5G, 10G, 40G, 100G,150G, 200G, 250G, 300G, 400G, 500G, 600G, 700G, 800G, 900G, 1000G, 1100G | RW | M | Rounded bit rate of the tributary signal. Exact bit rate will be refined by protocol selection.
[8 empty] | /terminal-device/logical-channels/channel/logical-channel-assignment/assignment/config/mapping | · AMP, GMP, BMP, CBR, GFP_T, GFP_F | RO | M | Only valid, for mappings to OTN logical channels. Provided by OT
[8 empty] | /terminal-device/logical-channels/channel/logical-channel-assignment/assignment/config/allocation | · decimal64 | RW | M | Allocation of the logical client channel to the tributary or sub-channel, expressed in Gbps. Please note that if the assignment is to an OTN logical channel, the allocation must be an integer multiplication to tributary-slot-granularity of the OTN logical channel.
[8 empty] | /terminal-device/logical-channels/channel/otn/config/tributary_slot_granularity | TRIB_SLOT_1.25G, TRIB_SLOT_2.5G, TRIB_SLOT_5G | RW | M | Base identity for tributary slot granularity for OTN logical channels.
[8 empty] | /terminal-device/logical-channels/channel/logical-channel-type | PROT_ETHERNET, PROT_OTN | RW | M | Type of protocol framing used on the logical channel or tributary
[8 empty] | /terminal-device/logical-channels/channel/ingress/config/transceiver | leafref | RW | M | Reference to the trasnceiver carrying the input signal for the logical channel.
5.1.41 | Discovery operations | [OT-O-API-01] | [OT-O-API-01] - (41) | R | P1 | The Open-Optical Terminal (O-OT) must support all the discovery atomic operations. | [Discovery-12] O-OT shall support all the following mandatory parameters in the retrieval of HW inventory information | /components/component/state/part-no | String | RO | M | System-assigned part number for the component. This should be present in particular if the component is also an FRU (field replaceable unit).
[8 empty] | /components/component/state/serial-no | String | RO | M | System-assigned serial number of the component. Provided by Open Terminal
[8 empty] | /components/component/state/description | String | RO | M | Description of the component
[8 empty] | /components/component/state/software-version | String | RO | M | For software components such as operating system or other software module, this is the version of the currently running software.
[8 empty] | /components/component/state/type | oc-platform-types:BACKPLANE oc-platform-types:CHASSIS oc-platform-types:CONTROLLER_CARD oc-platform-types:CPU oc-platform-types:FABRIC oc-platform-types:FAN oc-platform-types:FRU oc-platform-types:INTEGRATED_CIRCUIT oc-platform-types:LINECARD oc-opt-types:OPTICAL_CHANNEL oc-platform-types:PORT oc-platform-types:POWER_SUPPLY oc-platform-types:SENSOR oc-platform-types:STORAGE oc-platform-types:TRANSCEIVER | RO | M | Type of component as identified by the system
[8 empty] | /components/component/state/location | String | RO | M | System-supplied description of the location of the component within the system
[8 empty] | /components/component/state/oper-status | oc-platform-types:ACTIVE oc-platform-types:INACTIVE oc-platform-types:DISABLED | RO | M | If applicable, this reports the current operational status of the component.
[8 empty] | /components/component/state/mfg-name | String | RO | M | System-supplied identifier for the manufacturer of the component
[8 empty] | /components/component/state/removable | boolean | RO | M | Pluggable or removable
[8 empty] | /components/component/state/used-power | Unit32 | RO | M | Actual power used by the component
[8 empty] | /components/component/state/parent | leafref | RO | M | Reference to the name of the parent component
[8 empty] | /components/component/subcomponents/subcomponent/name | leafref | RO | M | Reference to the name of the child component

## PM Requirements
TIP OOPT MUST program Requirements | [12 empty] | Answer Section |  |  |  |  | Answer Section |  |  |  |  | Answer Section
[13 empty] | O-OT 1 Product Name: |  |  |  |  | O-OT 2 Product Name: |  |  |  |  | O-OT 3 Product Name:
Req ID / Section Number | Section Heading | dTRD Req | dTRD Sub Req Item | Requirement Category | Priority | Description | Atomic Operation | Attribute | Path | Mode | Support | Description | Leave column empty | Statement of Compliance [A/B/C/D/E] | System Release Name/ Version [abc.xyz] | Availability Date [dd/mm/yr] | Comments | Leave column empty | Statement of Compliance [A/B/C/D/E] | System Release Name/ Version [abc.xyz] | Availability Date [dd/mm/yr] | Comments | Leave column empty | Statement of Compliance [A/B/C/D/E] | System Release Name/ Version [abc.xyz] | Availability Date [dd/mm/yr] | Comments
5.6.1 | PM operations | [OT-PM-01] | [OT-PM-01] - (1) | R | P0 | The Vendor must support all the atomic operations. Please go to tab "PM Requirements" complete the required fields. | [PM-01] Retrieve Ethernet Client Port PM Counters | in-pcs-bip-errors | /terminal-device/logical-channels/channel/ethernet/state/in-pcs-bip-errors | RO | M | The number of received bit interleaved parity (BIP) errors at the physical coding sublayer (PCS). If the interface consists of multiple lanes, this will be the sum of all errors on the lane
|  |  |  | R | P0 |  |  | in-pcs-errored-seconds | /terminal-device/logical-channels/channel/ethernet/state/in-pcs-errored-seconds | RO | M | The number of seconds that physical coding sublayer (PCS) errors have crossed a sytem defined threshold indicating the link is erroring
|  |  |  | R | P0 |  |  | in-pcs-severely-errored-seconds | /terminal-device/logical-channels/channel/ethernet/state/in-pcs-severely-errored-seconds | RO | M | The number of seconds that physical coding sublayer (PCS) errors have crossed a system defined threshold indicating the link is severely erroring
|  |  |  | R | P0 |  |  | in-pcs-unavailable-seconds | /terminal-device/logical-channels/channel/ethernet/state/in-pcs-unavailable-seconds | RO | M | The number of seconds that physical coding sublayer (PCS) errors have crossed a system defined threshold indicating the link is unavailable
|  |  |  | R | P0 |  |  | out-pcs-bip-errors | /terminal-device/logical-channels/channel/ethernet/state/out-pcs-bip-errors | RO | M | The number of transmitted bit interleaved parity (BIP) errors at the physical coding sublayer (PCS). If the interface consists of multiple lanes, this will be the sum of all errors on the lane
|  |  |  | R | P0 |  |  | out-crc-errors | /terminal-device/logical-channels/channel/ethernet/state/out-crc-errors | RO | M | Number of FCS/CRC error check failures sent on the interface
|  |  |  | R | P1 |  |  | out-block-errors | /terminal-device/logical-channels/channel/ethernet/state/out-block-errors | RO | M | The number of transmitted errored blocks. Error detection codes are capable of detecting whether one or more errors have occurred in a given sequence of bits – the block. It is normally not possible to determine the exact number of errored bits within the block
5.6.2 | PM operations | [OT-PM-01] | [OT-PM-01] - (2) | R | P1 | The Vendor must support all the atomic operations. Please go to tab "PM Requirements" complete the required fields. | [PM-02] Retrieve OTN Client Port PM Counters | errored-seconds | /terminal-device/logical-channels/channel/otn/state/errored-seconds | RO | M | The number of seconds that at least one errored blocks occurs, at least one code violation occurs, loss of sync is detected or loss of signal is detected
|  |  |  | R | P1 |  |  | severely-errored-seconds | /terminal-device/logical-channels/channel/otn/state/severely-errored-seconds | RO | M | The number of seconds that loss of frame is detected OR the number of errored blocks, code violations, loss of sync or loss of signal is detected exceeds a predefined threshold
|  |  |  | O | P2 |  |  | unavailable seconds | /terminal-device/logical-channels/channel/otn/state/unavailable-seconds | RO | M | The number of seconds during which the link is unavailable
|  |  |  | R | P1 |  |  | background-block-errors | /terminal-device/logical-channels/channel/otn/state/background-block-errors | RO | M | The number of background block errors
5.6.3 | PM operations | [OT-PM-01] | [OT-PM-01] - (3) | R | P0 | The Vendor must support all the atomic operations. Please go to tab "PM Requirements" complete the required fields. | [PM-03] Retrieve PTP (Physical Termination Point) Client PM Parameters | input-power | /components/component/port/oc-line-com:optical-port/oc-line-com:state/oc-line-com:input-power | RO | M | For line system device ports, this value indicates the total input optical power of the port in units of 0.01dBm. If avg/min/max statistics are not supported, just supply the instant value
|  |  |  | R | P0 |  |  | output-power | /components/component/port/oc-line-com:optical-port/oc-line-com:state/oc-line-com:output-power | RO | M | For line system device ports, this value indicates the total output optical power of the port in units of 0.01dBm. If avg/min/max statistics are not supported, just supply the instant value
5.6.4 | PM operations | [OT-PM-01] | [OT-PM-01] - (4) | R | P0 | The Vendor must support all the atomic operations. | [PM-04] Retrieve Line Port PM Parameters | fec-corrected-bytes | /terminal-device/logical-channels/channel/otn/state/fec-corrected-bytes | RO | M | The number of bytes that were corrected by the FEC
|  |  |  | R | P1 |  |  | fec-corrected-bits | /terminal-device/logical-channels/channel/otn/state/fec-corrected-bits | RO | M | The number of bits that were corrected by the FEC
|  |  |  | O | P2 |  |  | q-value instant | /terminal-device/logical-channels/channel/otn/state/q-value/instant | RO | M | The instantaneous value of the statistic.
|  |  |  | R | P1 |  |  | q-value average | /terminal-device/logical-channels/channel/otn/state/q-value/avg | RO | M | The arithmetic mean value of the statistic over the time interval.
|  |  |  | O | P2 |  |  | q-value min | /terminal-device/logical-channels/channel/otn/state/q-value/min | RO | M | The minimum value of the statistic over the time interval.
|  |  |  | O | P2 |  |  | q-value max | /terminal-device/logical-channels/channel/otn/state/q-value/max | RO | M | The maximum value of the statistic over the time interval.
|  |  |  | O | P2 |  |  | esnr instant | /terminal-device/logical-channels/channel/otn/state/esnr/instant | RO | M | The instantaneous value of the statistic.
|  |  |  | R | P1 |  |  | esnr average | /terminal-device/logical-channels/channel/otn/state/esnr/avg | RO | M | The arithmetic mean value of the statistic over the time interval.
|  |  |  | R | P2 |  |  | esnr min | /terminal-device/logical-channels/channel/otn/state/esnr/min | RO | M | The minimum value of the statistic over the time interval.
|  |  |  | R | P2 |  |  | esnr max | /terminal-device/logical-channels/channel/otn/state/esnr/max | RO | M | The maximum value of the statistic over the time interval.
|  |  |  | R | P1 |  |  | pre-fec-ber instant | /terminal-device/logical-channels/channel/otn/state/pre-fec-ber/instant | RO | M | The instantaneous value of the statistic.
|  |  |  | R | P0 |  |  | pre-fec-ber average | /terminal-device/logical-channels/channel/otn/state/pre-fec-ber/avg | RO | M | The arithmetic mean value of the statistic over the time interval.
|  |  |  | O | P2 |  |  | pre-fec-ber min | /terminal-device/logical-channels/channel/otn/state/pre-fec-ber/min | RO | M | The minimum value of the statistic over the time interval.
|  |  |  | O | P2 |  |  | pre-fec-ber max | /terminal-device/logical-channels/channel/otn/state/pre-fec-ber/max | RO | M | The maximum value of the statistic over the time interval.
|  |  |  | O | P2 |  |  | post-fec-ber-fec-ber instant | /terminal-device/logical-channels/channel/otn/state/post-fec-ber/instant | RO | M | The instantaneous value of the statistic.
|  |  |  | O | P2 |  |  | post-fec-ber-fec-ber average | /terminal-device/logical-channels/channel/otn/state/post-fec-ber/avg | RO | M | The arithmetic mean value of the statistic over the time interval.
|  |  |  | O | P2 |  |  | post-fec-ber-fec-ber min | /terminal-device/logical-channels/channel/otn/state/post-fec-ber/min | RO | M | The minimum value of the statistic over the time interval.
|  |  |  | O | P2 |  |  | post-fec-ber-fec-ber max | /terminal-device/logical-channels/channel/otn/state/post-fec-ber/max | RO | M | The maximum value of the statistic over the time interval.
5.6.5 | PM operations | [OT-PM-01] | [OT-PM-01] - (5) | R | P0 | The Vendor must support all the atomic operations. | [PM-05] Retrieve OTN Line Port PM Counters | errored-seconds | /terminal-device/logical-channels/channel/otn/state/errored-seconds | RO | M | The number of seconds that at least one errored blocks occurs, at least one code violation occurs, loss of sync is detected or loss of signal is detected
|  |  |  | R | P0 |  |  | severely-errored-seconds | /terminal-device/logical-channels/channel/otn/state/severely-errored-seconds | RO | M | The number of seconds that loss of frame is detected OR the number of errored blocks, code violations, loss of sync or loss of signal is detected exceeds a predefined threshold
|  |  |  | R | P1 |  |  | unavailable seconds | /terminal-device/logical-channels/channel/otn/state/unavailable-seconds | RO | M | The number of seconds during which the link is unavailable
|  |  |  | R | P0 |  |  | background-block-errors | /terminal-device/logical-channels/channel/otn/state/background-block-errors | RO | M | The number of background block errors
5.6.6 | PM operations | [OT-PM-01] | [OT-PM-01] - (6) | O | P2 | The Vendor must support all the atomic operations. | [PM-06] Retrieve PTP (Physical Termination Point) Line PM Parameters | Rx Optical Power Avg | /components/component[name=n]/transceiver/physical-channels/channel[index=y]/state/input-power/avg | RO | M | The average Rx optical power for the line PTP.
|  |  |  | R | P0 |  |  | Rx Optical Power instant | /components/component[name=n]/transceiver/physical-channels/channel[index=y]/state/input-power/instant | RO | M | The instant Rx optical power.
|  |  |  | O | P2 |  |  | Tx Optical Power Avg | /components/component[name=n]/transceiver/physical-channels/channel[index=y]/state/output-power/avg | RO | M | The average Tx optical power for the line PTP.
|  |  |  | R | P0 |  |  | Tx Optical Power instant | /components/component[name=n]/transceiver/physical-channels/channel[index=y]/state/output-power/instant | RO | M | The instant Tx optical power for the and line PTP.
|  |  |  | O | P1 |  |  | Rx Channel Power Avg | /components/component[name=n]/optical-channel/state/input-power/avg | RO | M | The input optical power of a physical channel in units of 0.01dBm, which may be associated with individual physical channels, or an aggregate of multiple physical channels (i.e., for the overall transceiver). For an aggregate, this may be a measurement from a photodetector or a a calculation performed on the device by summing up all of the related individual physical channels.
|  |  |  | R | P0 |  |  | Rx Channel Power instant | /components/component[name=n]/optical-channel/state/input-power/instant | RO | M | The input optical power of a physical channel in units of 0.01dBm, which may be associated with individual physical channels, or an aggregate of multiple physical channels (i.e., for the overall transceiver). For an aggregate, this may be a measurement from a photodetector or a calculation performed on the device by summing up all of the related individual physical channels.
|  |  |  | O | P1 |  |  | Tx Channel Power Avg | /components/component[name=n]/optical-channel/state/output-power/avg | RO | M | The output optical power of a physical channel in units of 0.01dBm, which may be associated with individual physical channels, or an aggregate of multiple physical channels (i.e., for the overall transceiver). For an aggregate, this may be a measurement from a photodetector or a a calculation performed on the device by summing up all of the related individual physical channels.
|  |  |  | R | P0 |  |  | Tx Channel Power instant | /components/component[name=n]/optical-channel/state/output-power/instan | RO | M | The output optical power of a physical channel in units of 0.01dBm, which may be associated with individual physical channels, or an aggregate of multiple physical channels (i.e., for the overall transceiver). For an aggregate, this may be a measurement from a photodetector or a a calculation performed on the device by summing up all of the related individual physical channels.

## Alarm model
TIP OOPT MUST program Requirements | [12 empty] | Answer Section |  |  |  |  | Answer Section |  |  |  |  | Answer Section
[13 empty] | O-OT 1 Product Name: |  |  |  |  | O-OT 2 Product Name: |  |  |  |  | O-OT 3 Product Name:
Req ID / Section Number | Section Heading | dTRD Req | dTRD Sub Req Item | Requirement Category | Priority | Description | Atomic Operation | Attribute | Path | Mode | Support | Description | Leave column empty | Statement of Compliance [A/B/C/D/E] | System Release Name/ Version [abc.xyz] | Availability Date [dd/mm/yr] | Comments | Leave column empty | Statement of Compliance [A/B/C/D/E] | System Release Name/ Version [abc.xyz] | Availability Date [dd/mm/yr] | Comments | Leave column empty | Statement of Compliance [A/B/C/D/E] | System Release Name/ Version [abc.xyz] | Availability Date [dd/mm/yr] | Comments
5.7.1 | Fault Management - Alarms | [OT-FM-01] | na | R | P1 | The Vendor must support all the atomic operations. Please go to tab "Alarm Model" complete the required fields. | [Alarms-01] Retrieve Alarms (and Attributes) | id | /system/alarms/alarm/state/id | RO | M | Unique ID for the alarm. This will not be a configurable parameter on many implementations.
[8 empty] | resource | /system/alarms/alarm/state/resource | RO | M | The item that is under alarm within the device. The resource may be a reference to an item which is defined elsewhere in the model. For example, it may be a platform/component, interfaces/interface, terminal-device/logicalchannels/channel, etc. In this case the system should match the name of the referenced item exactly. The referenced item could alternatively be the path of the item within the model.
[8 empty] | text | /system/alarms/alarm/state/text | RO | M | The string used to inform operators about the alarm. This MUST contain enough information for an operator to be able to understand the problem. If this string contains structure, this format should be clearly documented for programs to be able to parse that information.
[8 empty] | time-created | /system/alarms/alarm/state/time-created | RO | M | The time at which the alarm was raised by the system. This value is expressed relative to the Unix Epoch.
[8 empty] | severity | /system/alarms/alarm/state/severity | RO | M | The severity level indicating the criticality and impact of the alarm
[8 empty] | type-id | /system/alarms/alarm/state/type-id | RO | M | The abbreviated name of the alarm, for example LOS, EQPT, or OTS. Also referred to in different systems as condition type, alarm identifier, or alarm mnemonic. It is recommended to use the OPENCONFIG_ALARM_TYPE_ID identities where possible and only use the string type when the desired identityref is not yet defined.

## Alarm List
TIP OOPT MUST program Requirements | [6 empty] | OpenConfig Alarm model mandatory fields |  |  |  | Informational/reference fields |  |  | O-OT 1 Product Name: |  |  |  |  | O-OT 2 Product Name: |  |  |  |  | O-OT 3 Product Name:
Req ID / Section Number | Section Heading | dTRD Req | dTRD Sub Req Item | Requirement Category | Priority | Description | type-id | text | severity | oc-object-xpath (resource) | Alarm Category (according to ITU X.733 8.1.1 Event Type) | Layer Protocol Qualifier (according to ITU-T G.709/Y.1331) | ITU-T G.798, G.874 ITU-T 7041 - Generic framing procedure ITU-T G.806 - Characteristics of transport equipment – Description methodology and generic functionality | Leave column empty | Statement of Compliance [A/B/C/D/E] | System Release Name/ Version [abc.xyz] | Availability Date [dd/mm/yr] | Comments | Leave column empty | Statement of Compliance [A/B/C/D/E] | System Release Name/ Version [abc.xyz] | Availability Date [dd/mm/yr] | Comments | Leave column empty | Statement of Compliance [A/B/C/D/E] | System Release Name/ Version [abc.xyz] | Availability Date [dd/mm/yr] | Comments
5.7.3 | Fault Management - Alarms | [OT-FM-03] | na | R | P1 | The Open-Optical Terminal (O-OT) MUST be able to detect equipment failures and asynchronously notify by alarms to the NMS and SDN-Controller or "Multi-Domain-SDN-C”. Please go to tab "Alarm List" and complete the required fields. Native alarm names which are not mappable to any proposed alarm type-id in the standardized list in tab "Alarm list" can be raised through OC alarms-model as well including the native name in the "type-id" field. Any native alarm which is mappable to any proposed alarm type-id according to the description and references to standards provided in tab "Alarm list" shall be encoded with the name proposed in this dTRD. | BEFFEC-EXC | Excessive error defect before FEC | Major | /oc-opt-term:terminal-device/logical-channels/channel/index | Connectivity | OTU_1, OTU_2, OTU_2E, OTU_3, OTU_4, OTUCn | This is Pre-FEC BER Monitoring, not defined by ITU-T OTSi to OTUk adaptation sink function (OTSi/OTUk_A_Sk) OTSi to OTUkV adaptation sink function (OTSi/OTUkV_A_Sk) OTSiG to OTUk adaptation sink function (OTSiG/OTUk_A_Sk) OTSiG to OTUkV adaptation sink function (OTSiG/OTUkV_A_Sk) OTSi to OTUCn adaptation sink function (OTSi/OTUCn_A_Sk) OTSiG to OTUCn adaptation sink function (OTSiG/OTUCn_A_Sk) OTSi to FlexO-1-SC adaptation sink function (OTSi/FlexO-1-SC_A_Sk) OTSiG to FlexO adaptation sink function (OTSiG/FlexO_A_Sk) OSx to CBRx adaptation sink function for 64B/66B encoded clients with optional FEC (OSx/CBRx-b_A_Sk) (x = FC-y) OSx to CBRx adaptation sink function for 64B/66B encoded clients with mandatory FEC (OSx/CBRx-c_A_Sk) (x = FC-y)
[7 empty] | CFG-DATASAVE-FAIL | Failure to save configuration data | Major | /oc-platform:components/component/name | Processing | na
[7 empty] | COMM-FAIL | Internal communication failure | Major | /oc-platform:components/component/name | Equipment | na
[7 empty] | COMMIT-FAIL | Commit failure | Minor | /oc-platform:components/component/name | Processing | na
[7 empty] | COMMIT-TIMEOUT | Software not committed | Critical | /oc-platform:components/component/name | Processing | na
[7 empty] | DB-ERR | Database error | Major | /oc-platform:components/component/name | Processing | na
[7 empty] | DB-RESTORE-FAIL | Database restoration failed | Major | /oc-platform:components/component/name | Processing | na
[7 empty] | DBMS-DELETE | The NE database is deleted | Critical | /oc-platform:components/component/name | Processing | na
[7 empty] | DB-SYNC-FAIL | Database synchronization failed | Minor | /oc-platform:components/component/name | Processing | na
[7 empty] | EQPT-MISMATCH | The equipment is not proper because the functional board is not supported. | Major | /oc-platform:components/component/name | Equipment | na
[7 empty] | EQPT-MT | Equipment is in maintenance. | Not alarmed | /oc-platform:components/component/name | Equipment | na
[7 empty] | FCS-ERR-EXC | Frame-check sequence error. | Major | /oc-opt-term:terminal-device/logical-channels/channel/index | Connectivity | GBE, 10_GBE_WAN, 10_GBE_LAN, 100_GBE | ITU-T G.806 Client-specific GFP-F / GFP-T sink processes p_FCSError ← ∑ n_FCSError
[7 empty] | GAIN-LOW | OA gain insufficient | Critical | /oc-platform:components/component/name | Connectivity | OTS
[7 empty] | GAIN-HIGH | OA gain is higher than standard level | Critical | /oc-platform:components/component/name | Connectivity | OTS
[7 empty] | LFD | GFP loss of frame. | Major | /oc-opt-term:terminal-device/logical-channels/channel/index | Connectivity | GBE, 10_GBE_WAN, 10_GBE_LAN, 100_GBE | ODU2P to 10G Ethernet Reconciliation Sublayer adaptation sink function (ODU2P/ERS10G_A_Sk) ODUkP to ETH adaptation sink function (ODUkP/ETH_A_Sk) HAO-capable ODUk to ETH adaptation sink function (ODUkP-h/ETH_A_Sk) HAO capable ODUk to MPLS-TP adaptation sink function (ODUkP-h/MT_A_Sk) ODUk to MPLS-TP adaptation sink function (ODUkP/MT_A_Sk) ODU2eP to FC-1200 client adaptation sink function (ODU2eP/FC-1200_A_Sk) ITU-T G.806 Server layer-specific GFP sink processes cLFD (Loss of Frame Delineation)
[7 empty] | IN-PWR-HIGH | Input optical power too high. The alarm arises when the input optical power is higher than the upper limit (saturation) of the optical receiver. | Minor | /oc-platform:components/component/name | Connectivity | OTS, OMS, OTS_OMS, UNSPECIFIED, DSR qualifiers, ETH | This alarm can be raised by CEP which "main" layer rate is DSR/ETH but the alarm is referring to the not modeled encapsulated optical transmission functions
[7 empty] | IN-PWR-LOW | Input optical power too low. The alarm arises when the input optical power is below the lower limit (sensitivity) of the optical receiver. | Minor | /oc-platform:components/component/name | Connectivity | OTS, OMS, OTS_OMS, UNSPECIFIED, DSR qualifiers, ETH | This alarm can be raised by CEP which "main" layer rate is DSR/ETH but the alarm is referring to the not modeled encapsulated optical transmission functions
[7 empty] | LASER-SHUT-DOWN | The laser of the board is shut down | Major | /oc-platform:components/component/name | Connectivity | any | Photonic_Media CEP but in general to any CEP where photonic is encapsulated
[7 empty] | LCS-EXPIRED | License expired | Critical | /oc-sys:system/license | Processing | na
[7 empty] | LCS-LOST | License is lost or uninstalled | Critical | /oc-sys:system/license | Processing | na
[7 empty] | LOF | Loss of frame | Critical | /oc-opt-term:terminal-device/logical-channels/channel/index | Connectivity | STM_1, STM_4, STM_16, STM_64, STM_256, OC_3, OC_12, OC_48, OC_192, OC_768 | LOF OSM256.4 to CBRx adaptation source function (OSM256.4/CBRx_So) ODUkP to RSn adaptation sink function (ODUkP/RSn_A_Sk) ODUflexP to FlexE sub-group adaptation sink function using BGMP (ODUflexP/FlexESG_A_Sk)
[7 empty] | LOS | OCh Loss of signal This alarm likely applies when the hw does not support the correlation (i.e. SSF) with server OTS_LOS_P, OMS_LOS_P, or OMS_SSF_P | Critical | /oc-platform:components/component/name | Connectivity | OCH, OTSi | LOS-P OTSi to OTUk adaptation sink function (OTSi/OTUk_A_Sk) OTSi to OTUkV adaptation sink function (OTSi/OTUkV_A_Sk) OTSiG to OTUk adaptation sink function (OTSiG/OTUk_A_Sk) OTSiG to OTUkV adaptation sink function (OTSiG/OTUkV_A_Sk) OTSi to OTUCn adaptation sink function (OTSi/OTUCn_A_Sk) OTSiG to OTUCn adaptation sink function (OTSiG/OTUCn_A_Sk) OTSi to FlexO-1-SC adaptation sink function (OTSi/FlexO-1-SC_A_Sk) OTSiG to FlexO adaptation sink function (OTSiG/FlexO_A_Sk)
[7 empty] | LOSS-OF-GFP-SYNC | Loss of synchronization | Critical | /oc-opt-term:terminal-device/logical-channels/channel/index | Connectivity | GBE, 10_GBE_WAN, 10_GBE_LAN, 100_GBE, FC_100, FC_200, FC_400, FC_800, FC_1200, FC_1600, FC_3200 | ITU-T 7041 - Generic framing procedure Fibre channel 8B/10B loss of synchronization Gigabit Ethernet 8B/10B loss of synchronization
[7 empty] | LPBKFACILITY | Loopback, facility | Not alarmed | /oc-opt-term:terminal-device/logical-channels/channel/index | Equipment, Connectivity | any | External / Line Loopback
[7 empty] | LPBKTERM | Loopback, terminal | Not alarmed | /oc-opt-term:terminal-device/logical-channels/channel/index | Equipment, Connectivity | any | Internal / Device Loopback
[7 empty] | MOD-CC-HIGH | Module cooling current too high | Minor | /oc-platform:components/component/name | Equipment | na
[7 empty] | MOD-CC-LOW | Module cooling current too low | Minor | /oc-platform:components/component/name | Equipment | na
[7 empty] | MOD-TEMP-HIGH | Module working temperature too high | Minor | /oc-platform:components/component/name | Equipment | na
[7 empty] | MOD-TEMP-LOW | Module working temperature too low | Minor | /oc-platform:components/component/name | Equipment | na
[7 empty] | FAN-FAIL | FAN unit failed | Major | /oc-platform:components/component/name | Equipment | na
[7 empty] | NTP-SYNC-FAIL | NTP synchronization failure | Minor | /oc-platform:components/component/name | Processing | na
[7 empty] | SSF | OCh forward defect indication. This alarm is generated to suppress the OCH_FDI_P and OCH_FDI_O alarms when the two alarms coexist. | Not reported | /oc-platform:components/component/name | Connectivity | OCH, OTSi | SSF (CI_SSF-P or dFDI-P) and (CI_SSF-O or dFDI-O) OTSiG-O trail termination sink function (OTSiG-O_TT_Sk) OCh-O trail termination sink function (OCh-O_TT_Sk)
[7 empty] | SSF-O | OCh forward defect indication - Overhead This alarm is generated when the downstream station receives the OCH_FDI_O signal inserted by the OTS layer after the OTS layer detects the OTS_LOS_O signal. | Not reported | /oc-platform:components/component/name | Connectivity | OCH, OTSi | SSF-O (CI_SSF-O or dFDI-O) and (not cSSF) OTSiG-O trail termination sink function (OTSiG-O_TT_Sk) OCh-O trail termination sink function (OCh-O_TT_Sk)
[7 empty] | SSF-P | OCh forward defect indication - Payload. This alarm is generated when the downstream station receives the OCH_FDI_P signal inserted by the OMS layer after the OMS layer detects a payload LOS signal. | Not reported | /oc-platform:components/component/name | Connectivity | OCH, OTSi | SSF-P (CI_SSF-P or dFDI-P) and (not cSSF) OTSiG-O trail termination sink function (OTSiG-O_TT_Sk) OCh-O trail termination sink function (OCh-O_TT_Sk)
[7 empty] | LOS-P | OCh loss of signal - Payload. When the OTU detects LOS alarms and there is no OTS_LOS_P, OMS_LOS_P, or OMS_SSF_P alarm at the upper OMS and OTS layers, the OCH_LOS_P alarm is reported. | Critical | /oc-platform:components/component/name | Connectivity | OCH, OTSi | LOS-P G.798 OCH-O does not foresee LOS-P, while G.874 does and will remove. Note that G.798 defines only OCH-O, payload is only OTSi. OTSi to OTUk adaptation sink function (OTSi/OTUk_A_Sk) OTSi to OTUkV adaptation sink function (OTSi/OTUkV_A_Sk) OTSiG to OTUk adaptation sink function (OTSiG/OTUk_A_Sk) OTSiG to OTUkV adaptation sink function (OTSiG/OTUkV_A_Sk) OTSi to OTUCn adaptation sink function (OTSi/OTUCn_A_Sk) OTSiG to OTUCn adaptation sink function (OTSiG/OTUCn_A_Sk) OTSi to FlexO-1-SC adaptation sink function (OTSi/FlexO-1-SC_A_Sk) OTSiG to FlexO adaptation sink function (OTSiG/FlexO_A_Sk)
[7 empty] | OCI | OCh open connection indication. This alarm is generated when the optical termination node in the downstream receives the OCI signal inserted to the downstream if no optical cross-connections are configured on the upstream service link or no logical fiber connection is configured from the OTU board to the multiplexer board. | Minor | /oc-platform:components/component/name | Connectivity | OCH, OTSi | OCI OTSiG-O trail termination sink function (OTSiG-O_TT_Sk) OCh-O trail termination sink function (OCh-O_TT_Sk)
[7 empty] | SSF | ODUkP alarm indication signal | Not reported | /oc-opt-term:terminal-device/logical-channels/channel/index | Connectivity | ODU_FLEX, ODU_0, ODU_1, ODU_2, ODU_2E, ODU_3, ODU_4, ODUCn | SSF ODUP trail termination sink function (ODUP_TT_Sk)
[7 empty] | BDI | ODUkP backward defect indication | Not reported | /oc-opt-term:terminal-device/logical-channels/channel/index | Connectivity | ODU_FLEX, ODU_0, ODU_1, ODU_2, ODU_2E, ODU_3, ODU_4, ODUCn | BDI ODUP trail termination sink function (ODUP_TT_Sk)
[7 empty] | LCK | ODUkP locked signal | Major | /oc-opt-term:terminal-device/logical-channels/channel/index | Connectivity | ODU_FLEX, ODU_0, ODU_1, ODU_2, ODU_2E, ODU_3, ODU_4, ODUCn | LCK ODUP trail termination sink function (ODUP_TT_Sk)
[7 empty] | LOF | ODUk loss of frame. This alarm occurs when the frame alignment processing is out of frame (OOF) in consecutive 3ms. | Critical | /oc-opt-term:terminal-device/logical-channels/channel/index | Connectivity | OTU_1, OTU_2, OTU_2E, OTU_3, OTU_4, OTUCn, DSR (SDH and FlexE) | G.798 LOF applies to: ODUflexP/FlexESG_A_Sk, ODUkP/RSn_A_Sk, OTSi/OTUk_A_Sk processes (k=1,2,3,4), OTSiG/OTUk_A_Sk processes (k=4), OTSi/OTUCn_A_Sk, OTSiG/OTUCn_A_Sk, OSM256.4/CBRx_So, OTSi/RSn_A_Sk
[7 empty] | LOM | ODUk loss of multiframe | Critical | /oc-opt-term:terminal-device/logical-channels/channel/index | Connectivity | ODU_FLEX, ODU_0, ODU_1, ODU_2, ODU_2E, ODU_3, ODU_4, ODUCn | LOM ODUflexP to FlexE sub-group adaptation sink function using BGMP (ODUflexP/FlexESG_A_Sk)
[7 empty] | LOFLOM | Loss of frame and multiframe | Not reported | /oc-opt-term:terminal-device/logical-channels/channel/index | Connectivity | ODU_FLEX, ODU_0, ODU_1, ODU_2, ODU_2E, ODU_3, ODU_4, ODUC, OTUCn | LOFLOM (p) ODUkP to ODU[i]j adaptation sink function (ODUkP/ODU[i]j_A_Sk) ODUkP to ODUj payload type 21 adaptation sink function (ODUkP/ODUj‑21_A_Sk) HAO-capable ODUkP to ODUj payload type 21 adaptation sink function (HAO‑capable ODUkP-h/ODUj-21_A_Sk) ODUCnP to ODUk adaptation sink function (ODUCnP/ODUk_A_Sk) LOFLOM[i] FlexO-n/OTUCni_A_Sk LOFLOM FlexO-n/OTUCn_A_Sk, OTSi/OTU50(u)-RS_A_Sk
[7 empty] | OCI | ODUkP open connection indication. Indication for an ODUk PM open connection. This alarm is generated when the output port is not connected to the input port and the STAT byte value is "110". | Major | /oc-platform:components/component/name | Connectivity | ODU_FLEX, ODU_0, ODU_1, ODU_2, ODU_2E, ODU_3, ODU_4, ODUCn | OCI ODUP trail termination sink function (ODUP_TT_Sk)
[7 empty] | DEG | signal degrade | Not reported | /oc-opt-term:terminal-device/logical-channels/channel/index | Connectivity | ODU_FLEX, ODU_0, ODU_1, ODU_2, ODU_2E, ODU_3, ODU_4, ODUCn | DEG ODUP trail termination sink function (ODUP_TT_Sk) ODUP_TT_Sk G.874: NOTE - Including both ODUkP_TT_Sk (k=0,1,2,2e,3,4,flex) and ODUCn_TT_Sk according to 14.2.1.2 in G.798
[7 empty] | PLM | ODUk payload mismatch | Major | /oc-opt-term:terminal-device/logical-channels/channel/index | Connectivity | ODU_FLEX, ODU_0, ODU_1, ODU_2, ODU_2E, ODU_3, ODU_4, ODUCn | PLM ODUkP to CBRx adaptation function using AMP and BMP (ODUkP/CBRx_A) ODUkP to CBRx adaptation sink function (ODUkP/CBRx_A_Sk)" ODU2P to 10G Ethernet Reconciliation Sublayer adaptation sink function (ODU2P/ERS10G_A_Sk) ODUP to NULL adaptation sink function (ODUP/NULL_A_Sk) ODUP to PRBS adaptation sink function (ODUP/PRBS_A_Sk) ODUkP to RSn adaptation sink function (ODUkP/RSn_A_Sk) ODUkP to CBRx adaptation sink function using GMP (ODUkP/CBRx-g_A_Sk) ODUkP to ODU[i]j adaptation sink function (ODUkP/ODU[i]j_A_Sk) ODUkP to ODUj payload type 21 adaptation sink function (ODUkP/ODUj‑21_A_Sk) ODUkP to ETH adaptation sink function (ODUkP/ETH_A_Sk) HAO-capable ODUk to ETH adaptation sink function (ODUkP-h/ETH_A_Sk) HAO-capable ODUkP to ODUj payload type 21 adaptation sink function (HAO‑capable ODUkP-h/ODUj-21_A_Sk) HAO capable ODUk to MPLS-TP adaptation sink function (ODUkP-h/MT_A_Sk) ODUk to MPLS-TP adaptation sink function (ODUkP/MT_A_Sk) ODU2eP to FC-1200 client adaptation sink function (ODU2eP/FC-1200_A_Sk) ODUCnP to ODUk adaptation sink function (ODUCnP/ODUk_A_Sk) ODUflexP to FlexE client adaptation sink function using IMP (ODUflexP/FlexEC_A_Sk) ODUflexP to FlexE sub-group adaptation sink function using BGMP (ODUflexP/FlexESG_A_Sk) ODUflexP to ETCy adaptation sink function using BMP (ODUflexP/ETCy_A_Sk)
[7 empty] | SSF | ODUkT alarm indication signal | Not reported | /oc-opt-term:terminal-device/logical-channels/channel/index | Connectivity | ODU_FLEX, ODU_0, ODU_1, ODU_2, ODU_2E, ODU_3, ODU_4, ODUCn | SSF ODUT trail termination sink function (ODUT_TT_Sk) ODUT non-intrusive monitoring function (ODUTm_TT_Sk)
[7 empty] | BDI | ODUkT backward defect indication | Not reported | /oc-opt-term:terminal-device/logical-channels/channel/index | Connectivity | ODU_FLEX, ODU_0, ODU_1, ODU_2, ODU_2E, ODU_3, ODU_4, ODUCn | BDI ODUT trail termination sink function (ODUT_TT_Sk) ODUT non-intrusive monitoring function (ODUTm_TT_Sk)
[7 empty] | LCK | ODUkT locked signal | Minor | /oc-opt-term:terminal-device/logical-channels/channel/index | Connectivity | ODU_FLEX, ODU_0, ODU_1, ODU_2, ODU_2E, ODU_3, ODU_4, ODUCn | LCK ODUT trail termination sink function (ODUT_TT_Sk) ODUT non-intrusive monitoring function (ODUTm_TT_Sk)
[7 empty] | LTC | ODUkT loss of tandem connection | Minor | /oc-opt-term:terminal-device/logical-channels/channel/index | Connectivity | ODU_FLEX, ODU_0, ODU_1, ODU_2, ODU_2E, ODU_3, ODU_4, ODUCn | LTC ODUT trail termination sink function (ODUT_TT_Sk) ODUT non-intrusive monitoring function (ODUTm_TT_Sk)
[7 empty] | OCI | ODUkT open connection indication | Minor | /oc-platform:components/component/name | Connectivity | ODU_FLEX, ODU_0, ODU_1, ODU_2, ODU_2E, ODU_3, ODU_4, ODUCn | OCI ODUT trail termination sink function (ODUT_TT_Sk) ODUT non-intrusive monitoring function (ODUTm_TT_Sk)
[7 empty] | TIM | ODUkT trace identifier mismatch | Minor | /oc-opt-term:terminal-device/logical-channels/channel/index | Connectivity | ODU_FLEX, ODU_0, ODU_1, ODU_2, ODU_2E, ODU_3, ODU_4, ODUCn | TIM ODUT trail termination sink function (ODUT_TT_Sk) ODUT non-intrusive monitoring function (ODUTm_TT_Sk)
[7 empty] | DEG | signal degrade | Not reported | /oc-opt-term:terminal-device/logical-channels/channel/index | Connectivity | ODU_FLEX, ODU_0, ODU_1, ODU_2, ODU_2E, ODU_3, ODU_4, ODUCn | DEG ODUT trail termination sink function (ODUT_TT_Sk) ODUT non-intrusive monitoring function (ODUTm_TT_Sk) G.874: NOTE - Including ODUkT_TT_Sk and ODUCnT_TT_Sk according to 14.5.1.1.2 in G.798
[7 empty] | TIM | ODUkP trail trace identifier mismatch. This alarm occurs when the received TTI value of the PM section is not consistent with the TTI value to receive. | Minor | /oc-opt-term:terminal-device/logical-channels/channel/index | Connectivity | ODU_FLEX, ODU_0, ODU_1, ODU_2, ODU_2E, ODU_3, ODU_4, ODUCn | TIM ODUP trail termination sink function (ODUP_TT_Sk)
[7 empty] | CSF | Client-side signal failure | Minor | /oc-opt-term:terminal-device/logical-channels/channel/index | Connectivity | ODU_FLEX, ODU_0, ODU_1, ODU_2, ODU_2E, ODU_3, ODU_4 | CSF ODUkP to CBRx adaptation function using AMP and BMP (ODUkP/CBRx_A) ODUkP to CBRx adaptation sink function (ODUkP/CBRx_A_Sk) ODUkP to CBRx adaptation sink function using GMP (ODUkP/CBRx-g_A_Sk) ODU2eP to FC-1200 client adaptation sink function (ODU2eP/FC-1200_A_Sk) ODUflexP to FlexE client adaptation sink function using IMP (ODUflexP/FlexEC_A_Sk) ODUflexP to FlexE sub-group adaptation sink function using BGMP (ODUflexP/FlexESG_A_Sk) ODUflexP to ETCy adaptation sink function using BMP (ODUflexP/ETCy_A_Sk) ODU2P to 10G Ethernet Reconciliation Sublayer adaptation sink function (ODU2P/ERS10G_A_Sk) ODUkP to ETH adaptation sink function (ODUkP/ETH_A_Sk) HAO-capable ODUk to ETH adaptation sink function (ODUkP-h/ETH_A_Sk) ODUCn does not directly support clients
[7 empty] | SSF | OTUk alarm indication signal | Not reported | /oc-opt-term:terminal-device/logical-channels/channel/index | Connectivity | OTU_1, OTU_2, OTU_2E, OTU_3, OTU_4, OTUCn | SSF OTU trail termination sink function (OTU_TT_Sk) OTUkV trail termination sink function (OTUkV_TT_Sk)
[7 empty] | BDI | OTUk backward defect indication | Not reported | /oc-opt-term:terminal-device/logical-channels/channel/index | Connectivity | OTU_1, OTU_2, OTU_2E, OTU_3, OTU_4, OTUCn | BDI OTU trail termination sink function (OTU_TT_Sk) OTUkV trail termination sink function (OTUkV_TT_Sk)
[7 empty] | LOF | OTUk loss of frame | Critical | /oc-opt-term:terminal-device/logical-channels/channel/index | Connectivity | OTU_1, OTU_2, OTU_2E, OTU_3, OTU_4, OTUCn | LOF OTSi to OTUk adaptation sink function (OTSi/OTUk_A_Sk) OTSi to OTUkV adaptation sink function (OTSi/OTUkV_A_Sk) OTSiG to OTUk adaptation sink function (OTSiG/OTUk_A_Sk) OTSiG to OTUkV adaptation sink function (OTSiG/OTUkV_A_Sk) OTSi to OTUCn adaptation sink function (OTSi/OTUCn_A_Sk) OTSiG to OTUCn adaptation sink function (OTSiG/OTUCn_A_Sk)
[7 empty] | LOM | OTUk loss of multiframe | Major | /oc-opt-term:terminal-device/logical-channels/channel/index | Connectivity | OTU_1, OTU_2, OTU_2E, OTU_3, OTU_4, OTUCn | LOM OTSi to OTUk adaptation sink function (OTSi/OTUk_A_Sk) OTSi to OTUkV adaptation sink function (OTSi/OTUkV_A_Sk) OTSiG to OTUk adaptation sink function (OTSiG/OTUk_A_Sk) OTSiG to OTUkV adaptation sink function (OTSiG/OTUkV_A_Sk) OTSi to OTUCn adaptation sink function (OTSi/OTUCn_A_Sk) OTSiG to OTUCn adaptation sink function (OTSiG/OTUCn_A_Sk)
[7 empty] | TIM | OTUk trail trace identifier mismatch | Minor | /oc-opt-term:terminal-device/logical-channels/channel/index | Connectivity | OTU_1, OTU_2, OTU_2E, OTU_3, OTU_4, OTUCn | TIM OTU trail termination sink function (OTU_TT_Sk) OTUkV trail termination sink function (OTUkV_TT_Sk)
[7 empty] | DEG | signal degrade | Not reported | /oc-opt-term:terminal-device/logical-channels/channel/index | Connectivity | OTU_1, OTU_2, OTU_2E, OTU_3, OTU_4, OTUCn | DEG OTU trail termination sink function (OTU_TT_Sk) OTUkV trail termination sink function (OTUkV_TT_Sk) G.874: NOTE - Including both OTUk TT_Sk and OTUCn_TT_Sk according to 13.2.1.2 in G.798
[7 empty] | OUT-PWR-HIGH | Output optical power too high. This alarm occurs when the laser output optical power crosses or reaches its upper working limit. | Major | /oc-platform:components/component/name | Connectivity | OTS, OMS, OTS_OMS, UNSPECIFIED
[7 empty] | OUT-PWR-LOW | Output optical power too low. The laser output optical power is too low. | Major | /oc-platform:components/component/name | Connectivity | OTS, OMS, OTS_OMS, UNSPECIFIED
[7 empty] | PLUGM-RMV | Pluggable module offline or uninstalled | Major | /oc-platform:components/component/name | Equipment | na
[7 empty] | PSU-FAIL | Power supply unit failure | Major | /oc-platform:components/component/name | Equipment | na
[7 empty] | REM-CLIENT-SF | Remote client signal failure. This alarm occurs when the client side of the unit at the opposite station fails to receive signals (for example, when there is a LOS or LOF alarm). | Minor | /oc-opt-term:terminal-device/logical-channels/channel/index | Connectivity | Any applicable L1 qualifier | dCSF-RDI G.8021 - ETH-specific GFP-F sink process: cCSF <- (dCSF-RDI or dCSF-FDI or dCSF-LOS) and (not dUPM) and (not GFP_SF) and CSF_Reported.
[7 empty] | SERVCAP-EXCEED | Service Capacity Exceed License | Major | /oc-platform:components/component/name | Processing | na
[7 empty] | SHELF-ID-CONFLICT | Shelf ID conflict | Critical | /oc-platform:components/component/name | Equipment | na
[7 empty] | SHELF-ID-MISMATCH | Shelf ID mismatch | Major | /oc-platform:components/component/name | Equipment | na
[7 empty] | SHELF-TYPE-MISMATCH | Shelf type mismatch | Critical | /oc-platform:components/component/name | Processing | na
[7 empty] | SWDL-BD-NOT-MATCH | Board software mismatched | Minor | /oc-platform:components/component/name | Processing | na
[7 empty] | LASER-TEMP-HIGH | Laser temperature too high | Minor | /oc-platform:components/component/name | Equipment | na
[7 empty] | LASER-TEMP-low | Laser temperature too low | Minor | /oc-platform:components/component/name | Equipment | na
[7 empty] | OPR-ABN | Abnormal optical power received | Critical | /oc-platform:components/component/name | Equipment | na
[7 empty] | EQPT-TEMP-HI | High temperature | Minor | /oc-platform:components/component/name | Equipment | na
[7 empty] | EQPT-TEMP-LOW | Low temperature | Minor | /oc-platform:components/component/name | Equipment | na
[7 empty] | ETH_LOS | ETH Trib Port Loss Of Signal | Critical | /oc-opt-term:terminal-device/logical-channels/channel/index | Connectivity | GBE, 10_GBE_WAN, 10_GBE_LAN, 100_GBE
[7 empty] | LPBKFACILITY | Loopback, facility | Not alarmed | /oc-opt-term:terminal-device/logical-channels/channel/index | Connectivity | Any | External / Line Loopback
[7 empty] | LPBKTERM | Loopback, terminal | Not alarmed | /oc-opt-term:terminal-device/logical-channels/channel/index | Connectivity | Any | Internal / Device Loopback
[7 empty] | LOCAL-FAULT | Local Ethernet fault. The local interface has received a local-fault signal from the NE at the far end of the fiber, indicating that no Ethernet signal is being transmitted upstream of (and toward) the local NE. | Minor | /oc-opt-term:terminal-device/logical-channels/channel/index | Connectivity | GBE, 10_GBE_WAN, 10_GBE_LAN, 100_GBE | For further clarification, check IEEE
[7 empty] | REMOTE-ETHERNET-FAULT | Local Ethernet fault. The local interface has received a local-fault signal from the NE at the far end of the fiber, indicating that no Ethernet signal is being transmitted upstream of (and toward) the local NE. | Minor | /oc-opt-term:terminal-device/logical-channels/channel/index | Connectivity | GBE, 10_GBE_WAN, 10_GBE_LAN, 100_GBE | For further clarification, check IEEE
[7 empty] | REMOTE-FAULT | Remote Ethernet fault.The alarm is indicating a defect in XGE services at the remote end. | Minor | /oc-opt-term:terminal-device/logical-channels/channel/index | Connectivity | GBE, 10_GBE_WAN, 10_GBE_LAN, 100_GBE | For further clarification, check IEEE
[7 empty] | R_LOS | OTN Client Port Loss Of Signal | Critical | /oc-opt-term:terminal-device/logical-channels/channel/index | Connectivity | GBE, 10_GBE_WAN, 10_GBE_LAN, 100_GBE, FC_100, FC_200, FC_400, FC_800, FC_1200, FC_1600, FC_3200, STM_1, STM_4, STM_16, STM_64, STM_256, OC_3, OC_12, OC_48, OC_192, OC_768, OTU_1, OTU_2, OTU_2E, OTU_3, OTU_4, GPON, XGPON

## Copyright Notice
Copyright © 2024 Telecom Infra Project, Inc. and its Contributors. All rights reserved.
The Telecom Infra Project logo is a trademark of Telecom Infra Project, Inc. (the “Project”) in the United States or other countries and is registered in one or more countries. Removal of any of the notices or disclaimers contained in this document is strictly prohibited. The publication of this document is for informational purposes only. THIS DOCUMENT IS PROVIDED “AS IS,” AND WITHOUT ANY WARRANTY OF ANY KIND, INCLUDING WITHOUT LIMITATION, ANY EXPRESS OR IMPLIED WARRANTY OF NONINFRINGEMENT, MERCHANTABILITY, OR FITNESS FOR A PARTICULAR PURPOSE. UNDER NO CIRCUMSTANCES WILL THE PROJECT BE LIABLE TO ANY PARTY UNDER ANY CONTRACT, STRICT LIABILITY, NEGLIGENCE OR OTHER LEGAL OR EQUITABLE THEORY, FOR ANY INCIDENTAL INDIRECT, SPECIAL, EXEMPLARY, PUNITIVE, OR CONSEQUENTIAL DAMAGES OR FOR ANY COMMERCIAL OR ECONOMIC LOSSES, WITHOUT LIMITATION, INCLUDING AS A RESULT OF PRODUCT LIABILITY CLAIMS, LOST PROFITS, SAVINGS OR REVENUES OF ANY KIND IN CONNECTION WITH THE SUBJECT MATTER OR USE OF THIS DOCUMENT.
Any use or reproduction of this document is subject to the TIP Document License for Final Documents, set forth in the TIP IPR Policy.